## BLR T2 BOQ - Bombay Brasserie
Sr. No. | Particulars | Artwork reference | Sizes | Specification | Qty | Reference
1 | Brioche Doree 1 From Left Side |  | Kannada Size: 930 mm (W) x 510 mm (H) | 75 MM 3D Alluminium Channel cut White LED Oval + logo will be 3M/LG Vinyl print | 1 No.
2 | Brioche Doree 2 From Left Side |  | Kannada Size: 3400 mm (W) x 484 mm (H) | 75 mm depth balck aluminium channel with front white acrylic LED letters. | 1 No.
3 | Brioche Doree 4 From Left Side |  | English Size: 850 mm (W) x 466 mm (H) | 75 MM 3D Alluminium Channel cut White LED Oval + logo will be 3M/LG Vinyl print | 1 No.
4 | Gully Kitchen |  | Kannada Size: 2845 mm (W) x 650 mm (H) | 75 mm depth balck aluminium channel with front White acrylic LED letters. Horizontal MS support to be provided behind the letters and it should be PU coated as per Facade light brown colour | 1 No.
5 | James Martin Kitchen Left Side Entrance 1 |  | Kannada Size: 5000 mm (W) x 488 mm (H) | 75 MM 3D Alluminium Channel cut letters with White LED + logo will be 3M/LG Vinyl print | 1 No.
6 | James Martin Kitchen Left Side Entrance 2 |  | English Size: 2500 mm (W) x 531 mm (H) | 75 MM 3D Alluminium Channel cut letters with White LED + logo will be 3M/LG Vinyl print | 1 No.
7 | James Martin Kitchen Front Entrance 1 |  | Kannada Size: 5000 mm (W) x 488 mm (H) | 75 MM 3D Alluminium Channel cut letters with White LED + logo will be 3M/LG Vinyl print | 1 No.
8 | James Martin Kitchen Front Entrance 2 |  | English Size: 2500 mm (W) x 531 mm (H) | 75 MM 3D Alluminium Channel cut letters with White LED + logo will be 3M/LG Vinyl print | 1 No.
9 | James Martin Kitchen Front Left & Entrance 2nd Pillar |  | Sizes mentioned in the artwork | Black Vinyl paste on side pillar | 2 nos. for both side pillars
10 | Jamie Oliver's Pizzeria |  | Kannada Size: 3218 mm (W) x 340 mm (H) English Size: 2665 mm (W) x 200 mm (H) | 50 MM 3D Alluminium Channel cut LED letters & 3 MM thick White Acrylic on front + Sides will be brand Pink colour PU coated (Pantone 7625 U) + Internal LED strip light concealed within boxing - light temp 3000K Please check the reference shared by Brand | 1 No.
11 | CBTL 10 |  | Kannada Size: 5500 mm (W) x 550 mm (H) | 75 mm depth balck aluminium channel with front white acrylic LED letters. Please check the reference | 1 No.
12 | CBTL 10 - Dollop |  | Kannada Dollop Size: 600 mm Diameter | One side logo vinyl print | 1 No.
13 | CBTL 23 |  | Kannada Size: 4192 mm (W) x 420 mm (H) | 75 mm depth balck aluminium channel with front white acrylic LED letters. Please check the reference | 1 No.
14 | CBTL 23 - Dollop |  | Kannada Dollop Size: 600 mm Diameter | One side logo vinyl print | 1 No.
15 | Bombay Brasserie |  | Kannada Size: 3114 mm (W) x 464 mm (H) English Size: 3114 mm (W) x 200 mm (H) | Reverse Lit Letters/Halo Lit Letters 50 MM depth SS cut letters with black PU coated and inside the letters Warm White LED modules will be install to give back glow effect + 3 mm depth frosted white acrylic at the back for a uniform, spotless lighting effect. | 1 No.