## Sheet
HEISETASSE BEVERAGES PRIVATE LIMITED
TWC Ahmedabad
TWC - ENGINE AND BOH EQUIPMENT SPECIFICATION
Date - 12-12-2023
Item no. | Drawing Reference | Quantity Required | Ordered By | Image | Item Name | Equipment Specification | Make of Equipment | Category | Equipment Placement | Dimensions (WxBxH) | Model Specification | Electrical Power | Current per Phase | KW | Socket Type | Socket Height | RO Water Supply | Domestic Water Supply | VENDOR | Remarks
6 |  | 2 | SCM |  | BARCODE SCANER | Scanning Range Standard range (SR) Pitch +/-60° Maximum Brightness-100,000 Lux Motion Tolerance-2.5 m/s for 13 mil UPC Decode Capability 1D/2D Skew +/-70° Scan Pattern 1280 × 800 pixel Print Contrast 20% | HONEY WELL | IT | Counter Top | NA | HF 680-2D
42 |  | 2 | SCM |  | 3 KVA UPS | Brand Luminous Model & Series Inverterz HKVA, 24Volts Type Online UPS Rating in VA, Watts 2KVA, BatteryCapacity 80 AH - 200 AHModule300*275*380 in mm Battery Type SMF - VRLA DC Voltage 72V Weight in Kgs (approx.) 21 Kgs | Exide | IT | Floor Standing | 419x190x318 | LD3000IN | 1~220V | 15A | NA | 15 A SWITCH SOCKET | NA | NA | NA | Fuji Electric India Private Limited | NO REMARKS
43 | 23 | 1 | SCM |  | SERVO STABILIZER (5 KVA) | Input Voltage-295-465 Output Voltage-400 Frequency-50Hz Phase-Three Phase Power Rating -7.5 kva Mounting-Type Floor | Macmilan System | IT | Floor Standing | 300x500x720 | NA | 1~220V | 15A | NA | 15 A SWITCH SOCKET | NA | NA | NA | Airkom Electronics Pvt Ltd | NO REMARKS
44 | 23 | 1 | SCM |  | SERVO STABILIZER (10 KVA) | Input Voltage-295-465 Output Voltage-400 Frequency-50Hz Phase Three Phase Power Rating 7.5 kva Mounting-Type Floor | Macmilan System | IT | Floor Standing | 300x500x720 | NA | 1~220V | 15A | NA | 15 A SWITCH SOCKET | NA | NA | NA | Airkom Electronics Pvt Ltd | NO REMARKS
48 | 22 | 1 |  |  | 15 U IT RACK |  |  | IT
63 |  | 1 |  |  | BIO METRIC | Backup Options-USB,SoftwareLCD Resolution-3 Inch Material-Plastic Identification Method-Password, Face Fingerprint Capacity-3000 Card Capacity-10000 Power Requirement-5V | ESSL | IT | Wall Mounted |  | E9C WI FI