## Sheet
HEISETASSE BEVERAGES PRIVATE LIMITED
TWC Ahmedabad
TWC - ENGINE AND BOH EQUIPMENT SPECIFICATION
Date - 12-12-2023
Item no. | Drawing Reference | Quantity Required | Ordered By | Image | Item Name | Equipment Specification | Make of Equipment | Category | Equipment Placement | Dimensions (WxBxH) | Model Specification | Electrical Power | Current per Phase | KW | Socket Type | Socket Height | RO Water Supply | Domestic Water Supply | VENDOR | Remarks
2 | 1 | 1 | SCM |  | FOOD DISPLAY UNIT - 3 FEET | Material Stainless Steel and Glass Number Of Shelves 3+1 Shelves Power supply- 230V/1-Phase/50 Hz SS mirror finish rack stopper. | Hoshizaki/Climarie | EQUIPMENT | Floor Standing | 915x762x1220 | NA | 1~220V | 15A | 1.2 | 15 A SWITCH SOCKET | 850 MM AFFL | NA | NA | Williams Refrigeration | NO REMARKS
7 |  | 1 | SCM |  | COFFEE MACHINE (EVERSYS) | Weight62 kg Brew chamber24 g Grinder 2 x Ceramic burrs - 64 mm User Interface Touch screen 400 mm (15.7 in) Bean hopper 2 x 1.2 kg Coffee cup height 165 mm (6.5 in) max. Hot water outlet 145 mm Interface USB, SD-Card, Ethernet, Serial, RS-232, CCI/CSI, API Coffee boiler size 0.8 L Steam boiler size 1.6 L | Eversys | EQUIPMENT | Counter Top | (W/D/H) 430 x 600x 580 mm | Cameo C’2 S Classic | [7 empty] | Three One Coffee | NO REMARKS
10 | 7 | 1 | SCM |  | Commercial Pudi Grinder / Pudi | Burr diameter: 65 mm Burr material: Hardened steel Voltage / Frequency / Phase*:100 / 50 / 1 Max. nominal power: 220 - 240 V drive: 440 W RPM: 1400 rpm (50 Hz); 1700 rpm (60 Hz) Grinding capacity: 4-5 g/s @ 250 µm (50 Hz); 5-6 g/s @ 250 µm (60 Hz) Bean hopper capacity: 1.2 kg | Anfim Milano | EQUIPMENT | Counter Top | 195x578x387 | Anfim Practica Express Grinder | 1~220V | 15A | 0.25 | 15 A SWITCH SOCKET | 850 MM AFFL | NA | NA | Vimoksha Beverages Pvt,Ltd | NO REMARKS
13 | 18 | 1 | SCM |  | ICE CUBE MACHINE | Rated Capacity / 24 hrs.*: 98 kgs. Ice Storage Capacity: 36 kgs. Cube Shape / Size: Dice / 28*28*22 mm Refrigerant: R404a Power (W): 580 | TRUFROST | EQUIPMENT | Floor Standing | 660*685*920 | Model: IC-100 | [7 empty] | Trufrost Coolong Pvt Ltd
14 | 20 | 1 | SCM |  | 2 DOOR VERTICAL CHILLER | Gross Volume: 628 Liters Net Weight: 116 kg Temperature Range: -2°C to 12°C Shelf: 4 nos. of shelves Refrigerant: R134a / 245 gram Power Supply: 230V AC / 50Hz Heat Rejection: 0.641 kW Compressor Capacity (Watt): 429 W Temperature control: Electronic | Hoshizaki | EQUIPMENT | Floor Standing | 700x818x2050 | HRW77MS4 | 1~220V | 15A | 0.72 | 15 A SWITCH SOCKET | 850 MM AFFL | NA | NA | Western Refrigaration | NO REMARKS
16 | 19 | 1 | SCM |  | 2 DOOR VERTICAL CHILLER+FREEZER COMBINATION | Two Half Door Combination Chiller Freeze; Cap : 305 Ltr; Chiller: -2°C to 12°C; Freezer: -16°C to -23°C; 4 nos. of shelves | Hoshizaki | EQUIPMENT | Floor Standing | 700x818x2050 | HRFW 77 MS4
17 | 4 | 1 | SCM |  | UNDER COUNTER CHILLER 1 DOOR | Gross Volume: 172 Liters Net Weight: 62 kg Temperature Range: -2°C to 12°C Shelf: 2 nos. of shelves Refrigerant: R134a / 155 grams Power Supply: 230V AC / 50Hz Heat Rejection: 0.45 kW Compressor Capacity (Watt): 275 W Temperature control: Electronic | Hoshizaki | EQUIPMENT | Under Counter | 700x758x850 | RTW 70 MS4 | 1~220V | 15A | NA | 15 A SWITCH SOCKET | 850 MM AFFL | NA | NA | Western Refrigaration | NO REMARKS
18 | 15 | 1 | SCM |  | UNDER COUNTER CHILLER 2 DOOR | Gross Volume: 305 Liters Net Weight: 98 kg Temperature Range: -2°C to 12°C Shelf: 4 nos. of shelves Refrigerant: R134a / 260 grams Power Supply: 230V AC / 50Hz Heat Rejection: 0.56 kW Compressor Capacity (Watt): 366 W Temperature control: Electronic | Hoshizaki | EQUIPMENT | Under Counter | 1200x750x850 | RTW 120 MS4 | 1~220V | 15A | NA | 15 A SWITCH SOCKET | 850 MM AFFL | NA | NA | Western Refrigaration | NO REMARKS
20 | 14 | 1 | SCM |  | INSULATED ICE BIN WITH SLIDING DOOR DROP IN | Color Silver Finish Type Light Pattern Pure color Cooling Method Passive Energy Star 5 Star Capacity 155 Quarts Defrost System Automatic | Hoshizaki | EQUIPMENT | Counter Sunk | 400x500x450 | NA | 1~220V | 15A | NA | 15 A SWITCH SOCKET | 850 MM AFFL |  | NA | SteelKraft/Gunihospitality/Steelcraft/Ace Tech | NO REMARKS
21 | 8 | 1 | SCM |  | MERRY CHEF E1S | Amps 15 Amps Hertz 60 Hertz Phase 1 Phase Voltage 208/240 Volts Wattage 2,990 Watts Application High Performance Control Type Touchscreen Door Type Solid Exterior Material Stainless Steel Features Ventless Heating Source Microwave & Convection Hinge Location Bottom Installation Type Countertop Number of Chambers 1 Number of Doors 1 Plug Type NEMA 6-15P Power Type Electric Type Rapid Cook Ovens | Eikon | EQUIPMENT | Counter Top | 500x410x680 | Merrychef E1s | 1~220V | 32 A | 4.14 | 32 A INDUSTRIAL SOCKET | 1150 MM AFFL | NA | NA | Ace Technolgy | NO REMARKS
23 |  | 1 | SCM |  | MERRY CHEF STAND |  | SS Fabrication Equipment | EQUIPMENT | Counter Top | 450X635X100 | NA | NA | NA | NA | NA | NA | NA | NA | SteelKraft/Gunihospitality/Steelcraft/Ace Tech | NO REMARKS
24 | 11 | 1 | SCM |  | COLD BANE MERRY- MAKE LINE- 30 GN PAN | Voltage 220 V Material Stainless Steel Usage Commercial Kitchen Number Of Baines 4 Power Consumption 2 kW Grill Material Cast Iron Smoke Cap Material Cast Iron | Hoshizaki | EQUIPMENT | Floor Standing | 1250x813x900 | NA | 1~220V | 15A | 1.5 | 15 A SWITCH SOCKET | 1150 MM AFFL | NA | NA | Steelcraft foods Equipments Pvt Ltd | NO REMARKS
26 | 28 | 1 | SCM |  | UC DISHWASHER | Color Stainless Steel Housing Material Stainless Steel Installation Type Undercounter Usage/Application Restaurants , Bars , Clubs, Pantries Model Name/Number WM-300E Material Stainless Steel Power 4.75KW / Single Phase Capacity 60 racks per hour Type Fully-Automatic Brand Washmatic | Washmatic | EQUIPMENT | Under Counter | 620x750x850 | WM 300 ELE | 1~220V | 32A | 1 | 32 A SWITCH SOCKET | 1150 MM AFFL |  | 20MM DOMESTIC WATER SUPPLY FOR DISH WASHER | Washmatic Inida Pvt Ltd | NO REMARKS
29 | 29 | 1 | SCM |  | 2 SINK UNIT | stainless steel | Steel Kraft | EQUIPMENT | Floor Standing | 1500x620x950 | Fabricated | NA | NA | NA | NA | NA | NA | NA | SteelKraft/Gunihospitality/Steelcraft/Ace Tech | NO REMARKS
30 | 13 | 1 | SCM |  | BPR SINK WITH DRYING OVER HEAD RACK | stainless steel | Steel Kraft | EQUIPMENT | Counter Sunk | 450x710x782 | Fabricated | NA | NA | NA | NA | NA | 20MM RO WATER SUPPLY | 20MM DOMESTIC WATER SUPPLY FOR BPR SINK | SteelKraft/Gunihospitality/Steelcraft/Ace Tech | NO REMARKS
31 | 12 | 1 | SCM |  | HAND WASH SINK | stainless steel | Steel Kraft | EQUIPMENT | Counter Sunk | 350x550x430 | Fabricated | NA | NA | NA | NA | NA | NA | 20MM DOMESTIC WATER SUPPLY FOR HAND WASH SINK | SteelKraft/Gunihospitality/Steelcraft/Ace Tech | NO REMARKS
32 | 27 | 1 | SCM |  | MOP SINK | stainless steel | Steel Kraft | EQUIPMENT | Floor Standing | 340X450X300 | NA | NA | NA | NA | NA | NA | NA | NA | SteelKraft/Gunihospitality/Steelcraft/Ace Tech | NO REMARKS
33 |  | 1 | SCM |  | GREASE TRAP | stainless steel | Steel Kraft | EQUIPMENT | Floor Standing | 465X315X300 | NA | NA | NA | NA | NA | NA | NA | NA | SteelKraft/Gunihospitality/Steelcraft/Ace Tech | NO REMARKS
34 |  | 2 | SCM |  | GRATING | stainless steel | Steel Kraft | EQUIPMENT | NA | 300x300x25 | NA | NA | NA | NA | NA | NA | NA | NA | SteelKraft/Gunihospitality/Steelcraft/Ace Tech | NO REMARKS
35 |  | 2 | SCM |  | GRATING | stainless steel | Steel Kraft | EQUIPMENT | NA | 600x300 | NA | NA | NA | NA | NA | NA | NA | NA | SteelKraft/Gunihospitality/Steelcraft/Ace Tech | NO REMARKS
36 |  | 1 | SCM |  | WALL SHELF PERFORATED | stainless steel | Steel Kraft | EQUIPMENT | Wall Mounted | 600X300X200 | NA | NA | NA | NA | NA | NA | NA | NA | SteelKraft/Gunihospitality/Steelcraft/Ace Tech | NO REMARKS
37 |  | 1 | SCM |  | WALL SHELF PERFORATED | stainless steel | Steel Kraft | EQUIPMENT | Wall Mounted | 600X335X200 | NA | NA | NA | NA | NA | NA | NA | NA | SteelKraft/Gunihospitality/Steelcraft/Ace Tech | NO REMARKS
38 |  | 1 | SCM |  | WALL SHELF PERFORATED | stainless steel | Steel Kraft | EQUIPMENT | Wall Mounted | 500X300X200 | NA | NA | NA | NA | NA | NA | NA | NA | SteelKraft/Gunihospitality/Steelcraft/Ace Tec | NO REMARKS
39 |  | 1 | SCM |  | WALL SHELF PERFORATED | stainless steel | Steel Kraft | EQUIPMENT | Wall Mounted | 500X335X200 | NA | NA | NA | NA | NA | NA | NA | NA | SteelKraft/Gunihospitality/Steelcraft/Ace Tec | NO REMARKS
40 |  | 1 | SCM |  | FLY TRAP | Material Galvanized Iron (GI) Brand Linnea Automation Grade Automatic Weight 6.850 kg Frequency 50 Hz Voltage 230 V Packing Type Box Feature Corrosion Free Surface Treatment Powder Coated Power Consumption 100 W Approx UVa Tube Option Shatterproof or Normal | Linnea | EQUIPMENT | Wall Mounted | NA | NA | 1~220V | 15 A | NA | 15 A SWITCH SOCKET | 1800 MM AFFL | NA | NA | Pestology Combines | NO REMARKS
41 |  | 3 | SCM |  | FLY TRAP | Material Galvanized Iron (GI) Brand Linnea Automation Grade Automatic Weight 6.850 kg Frequency 50 Hz Voltage 230 V Packing Type Box Feature Corrosion Free Surface Treatment Powder Coated Power Consumption 100 W Approx UVa Tube Option Shatterproof or Normal | Linnea | EQUIPMENT | Wall Mounted | NA | NA | 1~220V | 15 A | NA | 15 A SWITCH SOCKET | 1800 MM AFFL | NA | NA | Pestology Combines | NO REMARKS
50 |  | 1 | SCM |  | RINSE-O-MATIC | Colour Black Material Acrylonitrile Butadiene Styrene Brand Vitamix Item Weight 1.6 Pounds | Vitamix | EQUIPMENT | Counter Top | 14 x 34.3 | Vitamix 1442 Rinse-O-Matic Blender Container Rinser | 1~220V | 15A | NA | 15 A SWITCH SOCKET | 850 MM AFFL | NA | NA | Kaapi Machine | NO REMARKS
51 | 10 | 1 | SCM |  | MICROWAVE | Brand Menumaster Capacity 34 Ltr's Door Type Single Door Color Silver Controlling Mode Digital Timer Control Voltage 220V Frequency 50Hz Power 1100 Watt Material SS | Celfrost | EQUIPMENT | Counter Top |  | CMO 25 | 1~220V | 15A | NA | 15 A SWITCH SOCKET | 850 MM AFFL | NA | NA | Middleby Celfrost | NO REMARKS
52 | 16 | 2 | SCM |  | Blender | Hamilton Beach HBH755-CE ≈3 HP 120 V, 50/60 Hz ,15 Amps 15.3 lbs. ( lbs. with box) 18.0 x 8.5 x 10.7 in. (H x W x D) | Hamilton Beach HBH755-CE | EQUIPMENT | Counter Top |  | HBH755CE - Hamilton Beach | [7 empty] | Kaapi Machine
53 | 16 | 2 | SCM |  | Blender Jars | HBH755-JAR Commercial 6.94 Kilograms 49.8 x 35.6 x 30.5 cm | Hamilton Beach HBH755-CE | EQUIPMENT | Counter Top |  | Hamilton Beach - Commercial | [7 empty] | Kaapi Machine
54 |  | 1 | SCM |  | Pre rinse Unit | T&S brand of Brass materail with 6" Wall Bracket | Brass | EQUIPMENT | BOH | [9 empty] | Synergy Global
55 |  | 2 | SCM |  | Air curtain | Max. Air velocity at Nozzle: 21 m/s Noise Level dB: 50 – 70 db No. of Blowers: 5 No. of Motors: 3 No. of Shafts: 1 Single +2 Double Power (W): 570 W Phase : Single | EURONICS | EQUIPMENT | Wall Mounted | [9 empty] | ACE ONE TECH
56 | 21 | 3 | SCM |  | SS Storage Rack | 36"X12"X72"-4 SHELVES | [12 empty] | R. A Industries
57 | 17 | 1 | SCM |  | Locker | MS Staff Lockers (18"x12"x72") inch 6 lockers | [12 empty] | R. A Industries
58 | 9 | 1 | SCM |  | SS WALL MOUNTED MICROWAVE STAND | stainless steel | SSR Metals | EQUIPMENT | Wall Mounted | 600X450X200 | [8 empty] | SteelKraft Hospitality Pvt ltd
66 |  | 1 |  |  | CUP WARMER | SS Cup Holder with Heater- 300x475x541mm-Williams 3 Drawer |  |  | ON THE COUNTER NEXT TO COFFEE MACHINE