## Additional Work
|  |  |  | Date- | 26.02.2024
IRRISH HOUSE -WAKAD
ADDITIONAL WORK OFFER FOR SMOKE EXUAUST & FIRE FIGHTING SYSTEMS
S/NO | DESCRIPTION | QUANTITY | UNIT | Rate | Amount
1 | VENTILATION SYSTEM
1.1 | CABINET TYPE EXHAUST FAN
SITC of Cabinet type Exhaust fan with Centrifugal Blower, Direct Drive, Statically & Dynamically Balanced, Backward Curved Impeller, Speed regulator, Dunlop Anti- Vibration Pads, filters etc. Motor shall be rated for 250 deg.c for 2 hours. Fans shall be direct driven not exceeding 1450RPM. Motor shall have IP-55 protection, Class F insulation, 415 10%, 50Hz 3 phase AC power supply. Sound level should be 65dB * 3mtr distance. MERV 8 - G4 pleated pre-filters should be made of 100% synthetic media to capture common airborne contaminants as per ASHRAE Standard 52.2. Fan shall be BMS compatible. Power will be provided 5 ft away from fan and necessary control wiring with plug will be provided by AC contractor.(Vendor to crosscheck static pressure calculation)
Make : Ravi Aircon
a | 700 CFM @ 35 mm ESP | 1 | No. | 115000 | 115000
2 | Gun metal chrome finished Ball valves (PN 16) with fittings of screwedend type.
i | 32 mm dia. (Sprinkler drain) | 1 | Nos. | 2850 | 2850
3 | Pressure Gauge Glycerien Type | 1 | No. | 1500 | 1500
4 | Hood Instalation | 3 | No. | 8000 | 24000
5 | Fire Marshal For Mall Requriment | 15 | Days | 1500 | 22500
| SUB-TOTAL |  |  |  | 165850
| IGST@18% |  |  |  | 29853
| Grand Total |  |  |  | 195703
Pioneer Project Solution
Auth. Signatory