## Equip_Schedule
EXHAUST HOOD
|  | TRIVANDRUM PROJECT | DATE | 2024-03-18
SR.No. | Eq.No. | DESCRIPTION | MODEL NO | DIMENSIONS(L x W x HT) | QTY | ELECTRIC SUPPLY 3PH/1PH | Per Kw | TOTAL KW | AMPS | TYPE OF SWITCH
SWAMY SNACK BAR@DOMESTIC ARRIVAL-KERB SIDE
1 | EQ-01 | CROSS TYPE EXHAUST HOOD -CFM 3000 (IN 2Pcs,) | FABRICATED | 860 x 1100 x 500Ht. | 1 | 1PH | 1 | 1 | 5 / 15 Amp | Switch Socket
1 | EQ-02 | CROSS TYPE EXHAUST HOOD -CFM 3000 (IN 2Pcs,) | FABRICATED | 650 x 1100 x 500Ht. | 1 | 1PH | 1 | 1 | 5 / 15 Amp | Switch Socket
Total (Kw) - SWAMY SNACK BAR@DOMESTIC ARRIVAL-KERB SIDE | [7 empty] | 2