## C & I
BILL OF QUANTITIES FOR CIVIL & INTERIOR WORK PROJECT : KFC BOQ @ MUMBAI AIRPORT
[5 empty] | DATE:-05/07/2023 |  | PikturePerfect R2
S.NO. | ITEM NAME | ITEM SPECIFICATIONS | UNIT | QUANTITY | RATE | TOTAL | Rate | Total
1 | DISMENTLING
1.1 | Existing wall and floor Dismantling | Dismantling exisiting brick wall and flooring as per the site | Job | 1 | 59616 | 59616 | 50000 | 50000
1.2 | Malwa Dumping | Site scrapping/debris Dumping at nearest Dumping yard as/ airport authority rate shall be including loading unloding etc | Per/Trolly | 5 | 19500 | 97500 | 15500 | 77500
[6 empty] | 157116 |  | 127500
2 | ANTI TERMITE
2.1 | Anti Termite Treatment | Providing & doing anti termite treatment with IMIDACLOPRID (OZIER) for entire area (Pest control) Diluting and injecting chemical emulsion 3" in floor for pre constructional Anti Termite treatment and creating a continuous chemical @ 4' center to center barrier all over as per manufacturer specification and ISI standards. (OR AS APPVD.) including a 1 year guarantee under suitable undertaking on stamp paper etc, complete as directed by Architect. (Mode of measurement is to be carpet area of floor and not the area of surface treated) | Sq.m | 92 | 165 | 15180 | 129.6 | 11923.2
[6 empty] | 15180 |  | 11923.2
3 | CIVIL WORK
3.1 | 100 MM Thick ACC Siporex block work | Providing and erecting 100 mm thick ACC siporex Block work with Chemical ) in true line, level and plumb for wall compound walls, steps, complete with necessary scaffolding, raking of joints, curing etc., . Rate to include soaking of bricks adequately before construction, complete as directed and specified. (Brick of min strength 100kg./sq.cm.) rate are including all type of scaffolding and required arrangements for making brick wall. | Sq.m | 90 | 1782 | 160380 | 1620 | 145800
3.1a | 150 MM Thick ACC Siporex block work | Providing and erecting 150 mm thick ACC siporex Block work with Chemical ) in true line, level and plumb for wall compound walls, steps, complete with necessary scaffolding, raking of joints, curing etc., . Rate to include soaking of bricks adequately before construction, complete as directed and specified. (Brick of min strength 100kg./sq.cm.) rate are including all type of scaffolding and required arrangements for making brick wall. | Sq.m | 20 | 1998 | 39960 | 1836 | 36720
3.2 | RCC Band in brick wall | Providing & laying 60-70 mm thick RCC band with 10mm dia bar in brick wall at every 1200 mm height in brick wall with M25 grade concreete ratio 1:1:2 (1 is cement 1 is sand & 2 is aggregate ) in true line ,level and plumb for wall. | Rm | 60 | 732 | 43920 | 700 | 42000
3.3 | Plaster Work | Providing & Laying:- Of 12-15mm thick plaster in cement mortar 1:4 (1 cement : 4 coarse sand) to ceiling, all types of RCC. work, brick work surfaces at all levels in line, level and plumb including smooth cement finish or roughening of surface to hold tiles and providing necessary grooves at junctions of walls and ceiling, door/window frames inclusive of racking the joints, roughing the RCC. surface, necessary curing scaffolding etc., completed as per details given in drawing or as directed by Architect. | Sq.m | 250 | 810 | 202500 | 702 | 175500
3.4 | PCC Flooring | Providing and laying plain cement concrete of specified grade, 1:2:4 (1 cement : 2 coarse sand : 4 graded stone aggregate 20 mm and down gauge) as bed concrete in locations as called for laid, consolidated and cured etc. complete upto maximun 75mm thickness as per specification and drawing including the cost of centering and shuttering. | Sq.m | 100 | 1026 | 102600 | 864 | 86400
3.5 | Water proofing | Applying and grouting a slurry coat of neat cement using 2.75 kg/sqm. of cement admixed with propeirtary water proofing compound(Davco K10 Polyurethane plus/Dr. Fixit Flexi PU 270-I)conforming to IS : 2645 over the RCC slab including cleaning the surfacebefore treatment cement morter 1:5 (1 cement : 5 coarse sand)admixed with proprietary water proofing compound conforming to IS :2645 over 20 mm thick layer of cement morter of mix 1:5 ( 1 cement : 5coarse sand) admixed with proprietary water proofing compound conforming to IS : 2645 to required slope and treating similary the adjoining walls upto 300 mm height including rounding of junctions of walls and slabs.Finishing the surface with 20 mm thick jointless cement morter of mix1:4 (1 cement : 4 coarse sand) admixed with proprietary water proofing compound conforming to IS : 2645 and finally finishing the surface with trowel with neat cement slurry and making of 300x300 mm square. | Sq.m | 105 | 2430 | 255150 | 1850 | 194250
|  | TOTAL |  |  |  | 804510 |  | 680670
4 | TILE / STONE WORK
4.01 | KOTA STONE FLOORING BOH AREA | Providing & laying of 25 thk. 560mmX560mm Kota Stone flooring over a bed of 20mm thk. Cement mortar (1:4) jointed with cement slurry mixed with pigment to match the color of kota stone including hole cutting for traps etc. necessary cutting, rubbing, grinding and mirror polishing completed as per the details are provided in drawings or as directed by Architect/Engineer. | Sq.m | 92 | 2754 | 253368 | 2592 | 238464
4.02 | KOTA SKIRTING IN BOH AREA | Providing & fixing of 25mm thk. kota stone 4" high over a bed of 20 mm thk. Cement mortar ( 1:4 ) jointed with cement slurry mixed with pigment to match the coloure of KOTA including necessary wastage ,cutting ,grinding & polishing completed as per the details are provided in drawings or as directed by Architect/Engineer. | Rm | 100 | 520 | 52000 | 488 | 48800
4.03 | Kota polish | Providing and Applyng:- Of dimond polish over kota flooring if required . | Rm | RO
4.04 | Raised floor & Cinder filling | Providing and cinder filing to raised floor as per the drawing and instruction as per site location UPTO 250mm ht. | Sq.m | 92 | 2430 | 223560 | 2268 | 208656
4.05 | WALL TILES ( BOH AREA ) | P/fixing glazed ceramic (Kajaria /Johnson Make) White- (200x300mm) Wall tiles as approved, UPTO 2100mm from FFLVL. or BOFC whichever is achieveable, in kitchen over a base of 20-25mm thick plaster with cement mortar 1:3 (1 cement: 3 fine sand) as per approved pattern, setting the tiles in cement slurry, joints filled and finished neat with white cement as/spec.(Basic cost of tile Rs.22/- per sft.) | Sq.m | 180 | 2745 | 494100 | 2484 | 447120
4.06 | WALL TILES ( MOH AREA ) | Providing & Fixing of100x200mm White Bevelled Tile [JOHNSON ] in MOH Area with 12 thk base plaster cement mortar 1:4 and joined with white cement slurry mixed with pigment to match the shade of tile. The tile to be laid as per approved pattern. Completed as per design & details are provided or as directed by Architect. ( Base Rate 85/- Sq.Ft. ) | Sq.m | 30 | 3480 | 104400 | 3370 | 101100
4.1 | Granite Work | Providing ,cutting ,and laying 18 mm th. granite, laying over a cement motor ,bedding (1:4) as per the detail draing like thresh hold ,ledge wall top and etc Rate are included with required moulding ,shemfring and polish as per the detail drawing. | Sq.m | 6 | 5455 | 32730 | 4850 | 29100
[6 empty] | 1160158 |  | 1073240
5 | MS WORK
5.1 | MS tubular partition | P/F Full Ht partition (75mm above bofc) with single side Framework as per dwg, of MS Box section 50x50mm ,18 gauge at a spacing of 600 mm c/c in both direction to achieve rigidity in the frame of approved sections fixed to floor/soffit/existing ceiling structure with rust-free treatment & enamel paint of colour as specified ready to recieve ply on top. Rate inclusive of all necessary hardware, wastage, making provision for electrical points and edges with grooves, provision for fixing concealed LED lights, edge finishing as per detailed drawing. Measurement as per elevation | Sq.m | 110 | 7830 | 861300 | 5940 | 653400
5.2 | MS tubular partition | P/F Full Ht partition with double Framework made to shape as per dwg, of MS Box section 50x50mm ,18 gauge at a spacing of 600 mm c/c in both direction to achieve rigidity in the frame of approved sections fixed to floor/soffit/existing ceiling structure with rust-free treatment & enamel paint of colour as specified ready to recieve ply on top. Rate inclusive of all necessary hardware, wastage, making provision for electrical points and edges with grooves, provision for fixing concealed LED lights, edge finishing as per detailed drawing. Measurement as per elevation (single side) | Sq.m | 24 | 14580 | 349920 | 9500 | 228000
5.3 | MS tubular partition | P/F of MS Box section 25x25mm , 18 gauge at a spacing of 600 mm c/c in both direction to achieve rigidity in the frame of approved sections fixed to floor/soffit/existing ceiling structure with rust-free treatment & enamel paint of colour as specified ready to recieve ply on top. Rate inclusive of all necessary hardware, wastage, making provision for electrical points and edges with grooves, provision for fixing concealed LED lights, edge finishing as per detailed drawing. Measurement as per elevation | Sq.m | 10 | 6750 | 67500 | 4320 | 43200
5.4 | Framing for DMB's | Providing and fixing MS Frame work just below the false ceiling, to hang DMB's in MOH, supported by civil structure with two coats of ms primer etc, complete. | Sq.m | 3 | 3780 | 11340 | 3240 | 9720
[6 empty] | 1290060 |  | 934320
6 | WOODEN WORK
6.1 | Bison board cladding | Providing and fixing :- 12mm th. Bison board over existing MS framework, ready to take tile finish on top. Rate inculsive of all necessary hardware wastage etc complete in all respects as per drawings/details. Measurement as per elevation. | Sq.m | 150 | 2700 | 405000 | 2430 | 364500
6.2 | Laminate cladding on wall & partition | Providing and fixing :- 19mm th. FR ply, finished with 1.0mm th. laminate of approved shade and make as/elevation. Rate inculsive of all necessary hardware wastage etc complete in all respects as per drawings/details | Sq.m | 30 | 4860 | 145800 | 4428 | 132840
6.4 | Acrylic sheet cladding on partition | Providing and fixing :- 4mm th. Grey and Red Acrylic sheet, pasted with approved adhesive over 19mm th. FR ply, over existing MS tubular structure, as/elevation. Rate inculsive of all necessary hardware wastage etc complete in all respects as per drawings/details | Sq.m | 13 | 5940 | 77220 | 5670 | 73710
6.6 | Door frame | Providing and fixing :- HARD Wood door frames i.e Sal wood or Equivalent 2.5"X 5"complete with grooves as specified complete polished/painted matching the laminate as specified, with all necessary hardware such as hold fasts etc. completed as per design & details given in drawing/Architect instruction. Door frames to be manufactured with horns minimum 3", 40x12mm rebate size and a temporary wooden strip to retain the shape of the frame etc.including polish of approved shade. | Rm | 15 | 2113 | 31695 | 1800 | 27000
6.7 | DRY STORE ENTRY | Flush door 38 mm thk ply finished with 1mm thk.laminate on both side & 6" high aluminum powder coated grill at bottom of door. All necessary hardware (i.e. lock, handle, hinges, latch or tower bolt, door stopper, pvc buffer etc ) to be provided. Door held on granite jamb & having open door closer. All to be completed as per the details are provided in drawings or as directed by Architect/Engineer. Door size 3'0" x 7'0" | no | 1 | 38850 | 38850 | 35000 | 35000
6.8 | MANAGER CABIN DOOR (WITH VISION PANEL) | Providing & Making of Flush door (38 mm thk ply) finished with 1mm thk. on both side, having vision panel of size 2'-6" x 6" at eye level. All necessary hardware (i.e. lock, handle, hinges, latch or tower bolt, door stopper, door pvc buffer etc ) to be provided. (Door Size: 3'0"x7'0" Incl. Door Frame), completed as per the details are provided in drawings or as directed by Architect/Engineer. | no | 1 | 38850 | 38850 | 35000 | 35000
6.9 | BOH ENTRY (VISION PANEL DOOR) | Providing & Making of Flush door (38 mm thk ply) finished with 1mm thk. on both side, having vision panel of size 9"x9" at eye level. All necessary hardware (i.e. lock, handle, hinges, latch or tower bolt, door stopper, door pvc buffer etc ) to be provided. (Door Size: 3'0"x7'0" Incl. Door Frame), completed as per the details are provided in drawings or as directed by Architect/Engineer. | no | 1 | 38850 | 38850 | 38000 | 38000
6.11 | Front Counter Portal | Providing and fixing Of front counter portal with 18 mm thick ply finished with 1mm th. Lamiante on all visible faces as per the detail drawings | Sq.m | 10 |  | 0 | 15000 | 150000
6.12 | Main Counter For Order and Picup | Providing & Fixing:- Of 2'-9" deep counter to order & Pick Up made from 19mm thick FR Ply with nosing in front as per detail drawing. Counter top and front fascia to be finished in white corian EM-03 with 150mm wide 3 vertical stripes of Red corian as mentioned, all internal surfaces & under counter storage finished in plain white laminate, niche for KDS, provision for cash till, wire manager etc to completed as per details & design provided or as directed by Architect. Elevation area from MOH side shall be Measured. | Sq.m | 3.5 | 51300 | 179550 | 49140 | 171990
6.14 | OVERHEAD STORAGE (MANAGERS ROOM) | P/Fof 450MM deep overhead storage unit made of 19mm thk. Commercial board.Externally Laminated with laminate of approved shade, off white enamel painted inside.Cost is inclusive of handles, foldable 19mm th. comm. board shelves,partitions etc. and polish complete. Measurement as per elevation | Sq.m | 1 | 26460 | 26460 | 24300 | 24300
6.15 | MANAGER -O.T. TABLE-LCMS | P/f Table made out of 3/4" thk.commercial board laminated with (LAM -8844 AGED SUEDE ASH FORMICA MAKE). The table to have one drawer unit and key board tray. Cost would include cost of all hardwares likeTelescopic Channels,"C" shaped brushed steel handles, ball catchers,locks etc complete with polish. Measurement as per plan | Sq.m | 1 | 30780 | 30780 | 24300 | 24300
6.16 | SOFT BOARD (MANAGERS ROOM , CREW ROOM & DELIVERY TABLE ) | Providing & fixing of Soft board for Managers Cabin with fabric of approved shade, completed as per the details are provided in drawings or as directed by Architect/Engineer. Basic rate of Fabric as Rs. 100/r.mtr. | Sq.m | 1 | 3780 | 3780 | 3200 | 3200
[6 empty] | 1016835 |  | 1079840
8 | FALSE CEILING/PAINTING
8.1 | Gypsum False ceiling | Providing and fixing :-in position Saint Gobain Gyproc make, Gypsum Board False Ceiling as per manufacturer's specifications and instructions with 12.5 mm thick `Gypboard' Screw-fixed to the underside Of suspended G.I. grid. G.I. grid should be Constructed and suspended from the main ceiling as per manufacturer's instructions and as per specifications using Original Co. Specified GypRock Framework Sections G.I.24 gauge The Gypboard should be fixed to G.I. grid with 25 mm long Drawali Screws. The `Gypboard ' to be used should be 12.5mm thick FireRated Saint-Gobain make Tapered edge boards. The boards should Be taped and filled from underside to give smooth, seamless ceiling. The rate should include necessary additional ceiling sections and intermediate channels openings for light fixtures, A.C. ducts, vertical drops, offsets. etc. Additional Intermediate channels should be fixed to strap hangers for additional support to prevent strap hangers from buckling/swaying at every 1200 mm. Item to be completed in all respect including necessary sleeves for ducts finishing of joints cut outs supports for A.C. grills, light fixtures, speakers etc. | Sq.m | 86 | 1890 | 162540 | 1674 | 143964
8.3 | Paint On BOH Ceiling | Providing & applying Of Two or more coats of roller applied premium acrylic emulsion(Asian -0765 MORNING GLORY) paint of interior grade,having VOC (Volatile Organic Compound ) content less than 50 grams/ litre of approved brand and manufacture (Asian Paints applyingTwo coats birla putty to achive smooth surface of BOH area ceiling and one coats primer and two or more coats of paint to achieve even shade and colour as per direction and satisfaction of Architect | Sq.m | 90 | 810 | 72900 | 648 | 58320
[6 empty] | 235440 |  | 202284
9 | MISCELLANEOUS ITEMS
9.1 | SS PARTITION | Providing and fixing of 304 grade stainless steel partition made with 20X20mm tube frame and wrapped with stainless steel sheet and completed as per the details are provided in drawings or as directed by Architect/Engineer. Rate include SS sheet and ss frame and all necessary hardware etc. | Sq.m | 5 | 10260 | 51300 | 9180 | 45900
9.2 | Corner Guard For BOH Area | Providing & fixing of 25mm x 25mm SS (202 Grade) Tile Guard in Stainless Steel ( Brushed surface finished 1mm thk.) complete as per approved specification, completed as per the details are provided in drawings or as directed by Architect/Engineer. | Rm | 60 | 1219 | 73140 | 750 | 45000
9.3 | Trap Door in BOH Area | Providing & fixing Trap door to be made of 19mm BWP ply, finished with laminate or approved paint to match the shade of false ceiling. The trapdoor edges to be finished with 8mm thick teak wood lipping painted to match ceiling color. The item is inclusive of all fittings, fixtures and hardware; providing & fixing all necessary SS hinges (concealed), approved locking system, tied with safety chain, any frames, necessary support structure from the ceiling for fixing the trap door shutters, shadow gap, tools and tackles etc. Rate shall include all wastage, necessary cutting,all leads and lifts at all levels, loading and unloading, transportation and all other incidental charges, cost of materials, providing patterns,as per design, labour, etc.,complete as per specification, design & details,as per the instructions of the Architect/Engineer in charge. Refer to detail drawing | Nos | 4 | 23250 | 93000 | 18000 | 72000
9.4 | Key box | Providing and making key box as per the design at site | Nos | 1 | 7500 | 7500 | 4500 | 4500
9.6 | KICK PLATE ON DOORS | Providing and fixing stainless steel(20 gauge) kick plate on doors on both sides including all necessary screws, nails etc. complete at the bottom of each door.(8" high) | no | 2 | 2250 | 4500 | 2000 | 4000
9.9 | HOUSEKEEPING | Providing services for Daily Site Cleaning & proper House keeping on Handover day | Nos. | 1 | 10000 | 10000 | 10000 | 10000
10 | MS Barricade | Providing and fixing of 25x25mm pipe frame for temporary Baricating, to completed as per details & design given in drawing/Architect instruction. | Sq.m | RO
|  | TOTAL |  |  |  | 239440 |  | 181400
|  | SUB-TOTAL |  |  |  | 4918739 |  | 4291177.2