## Hi Side Works
PROJECT : KFC FOODCOURT AT T1 , MUMBAI
SUMMARY TO SCHEDULE OF PRICES (HVAC SYSTEM) R0
Amount(Rs.)
Part A | DX Equipments (Hi Side Works) |  |  |  | 343400
Part C | HVAC Equipments |  |  |  | 366000
| Grand Total |  |  |  | 709400
PROJECT : KFC FOODCOURT AT T1 , MUMBAI
SUMMARY TO SCHEDULE OF PRICES (HVAC SYSTEM) R0
1 | DX and Ventilation System
S.No. | Description | Unit | Qty | Rate | Amount
Part A | DX EQUIPMENTS (Hi Side Works)
1 | Air Cooled Split units (R32)(Inverter Type)
1.1 | Supply of Air Cooled Split airconditioners each comprising an outdoor unit consisting of hermetic scroll compressor, air cooled condensing unit, Condenser fan etc. with outer casing and indoor fan coil unit(s) consisting of centrifugal fans, fan motor, DX cooling coil, outer casing, filter, control and power panel with remote control etc. both inter connected with copper refrigerant pipe and drain pipe of required length as given, cabling and wiring, insulation with cross linked polyethelene foam, full charge of refrigerant gas and oil, M.S. base frame, supports etc. complete as per specifications and drawings. The cost shall also include angle iron stands for outdoor units.
A | HI WALL TYPE
1.1.1 | 1.5 TR | Nos | 1 | 60900 | 60900
B | DUCTABLE TYPE
1.1.2 | 11.0 TR | Nos | 1 | 282500 | 282500
| Sub-Total Part-'A' Rs. |  |  |  | 343400
Part C | VENTILATION EQUIPMENTS
1 | AHU Fan Section
Supply , Installation, Testing and Commissioning of Double Skin Type AHU Fan section with 0.6 mm preplasticized/precoated GI sheet outside and 0.6 mm plain Galvanized sheet inside with 25mm injected PUF insulation of 42KG/m3 , G.I. blower section, DIDW Blower (Forward Curved) with motors , base , drive arrangement ,Filter, motor drive suitable for Outdoor Application complete as per specifications and drawings .
1.1 | 5000 CFM ; SP 30 mm of wg;for Kitchen Exhaust , 2.25 KW Motor | Nos. | 1 | 146000 | 146000
2 | Package Type Air Washers
Providing and fixing of Double Skin Packaged Type Air Washer with extruded aluminium section with 0.6 mm preplasticized/precoated GI sheet outside and 0.6 mm plain Galvanized sheet inside, 25 mm thick PUF insulation of 42KG/m3 , G.I. blower section, DIDW Blower (Backward Curved) / Plug Fans with motors , base , drive arrangement ,Filter, cooling pad section, stainless steel sump tank and housing, motor drive, water circulation pump, piping, valves & fittings etc. suitable for Outdoor Application as per specifications and drawings .
2.1 | 4200 CFM (with Backward Type DIDW Blowers 3.75 KW Motor ; SP 40 mm of wg;for Kitchen Fresh Air Supply | Nos | 1 | 220000 | 220000
| Sub-Total Part D Rs. |  |  |  | 366000