## BOQ_Final
[5 empty] | R.M Enterprise |  | Kitchen Care |  | Jagannath Enterprise
Sr No | Item Name | Long Description | UOM | Qty | Rate | Amount | Rate | Amount | Rate | Amount
1 | Demolition & Dismantling of Existing Flooring | Demolition & Dismantling the existing flooring, upto required base mortar, pcc concrete as per required.Cost to include carting away all debris from site, lead and lifts, material, labours, transportation and all other incidental charges etc. complete and as directed by Site Engineer. | Sqft | 3000 | 75 | 225000 | 88 | 264000 | 85 | 255000
2 | Removing and Cartying away the Debris | Removing and Cartying away the Debris post completion of work from site to the dumping location, all complete as per instruction from the Site engineer Incharge | Job | 5500 | 65 | 357500 | 77 | 423500 | 74 | 407000
3 | Providing & Laying Plain cement concrete | Providing & Laying Plain cement concrete of size 50 75 100mm thk. of specified grade (M10) including the cost of centering and shuttering & required curing. Approved make cement is PPC (ACC, Ultra tech , Birla) | Sqft | 3000 | 170 | 510000 | 180 | 540000 | 170 | 510000
4 | Providing and fixing in position Glazed Vitrified Tile flooring | Providing and fixing in position Glazed Vitrified Tile flooring as per detail in drawing. It shall be fixed with cement mortar of 1:4, (required mortar bed is 25mm to 50mm thk) with thick grey cement slurry, using cement grout. The job including cutting of tiles & making smooth edges wherever required for drain pipes. The work shall also include cost of materials, wastages, labour, all lead and lift at all levels, loading and unloading, transportation, curing etc. and all other incidental charges etc., complete and as directed by Engineer-in-charge. The cost should include PVC floor covering material. Including Corrugated sheet Plastic sheet for tile Protection . (size - 600x600 mm) | Sqft | 1500 | 190 | 285000 | 212 | 318000 | 210 | 315000
5 | Proving & Laying machine cut, machine polished approved Kota stone flooring | Proving & Laying machine cut, machine polished approved 25mm thick Kota stone flooring, stone to be machine cut, machine polished, laid in pattern and sizes as detailed in drawing or as directed by PM, bedded over cement, sand mortar of mix ratio of 1:6 (1 cement : 6 sand) including cleaning and preparing the surface for bedding, spreading neat cement slurry by using minimum cement about 2 kg per sqm prior to bedding and spreading cement paste using minimum cement about 4.5 kg per sqm over bedding, joints to be cleaned and grouted with matching colour approved quality polymer based readymade grout, curing, machine polishing, cleaning, etc. to required line, level, etc. all complete at all depths, heights and leads to the satisfaction of the PM. Basic rate of Kota @60 Rs Sqft | Sqft | 1500 | 190 | 285000 | 212 | 318000 | 215 | 322500
6 | Demolition & Dismantling the existing dado tile | Demolition & Dismantling the existing dado tile including cement mortar as per required. Cost to include carting away all debris from site, lead and lifts, material, labours, transportation and all other incidental charges etc. complete and as directed by Site Engineer. | Sqft | 1500 | 75 | 112500 | 88 | 132000 | 85 | 127500
7 | Providing & Laying Plain cement plaster | Providing & Laying Plain cement concrete of 15 mm thick cement plaster with base preparation for fixing of new dado tiles. Approved make cement is PPC (ACC, Ultra tech , Birla) | Sqft | 1500 | 170 | 255000 | 180 | 270000 | 75 | 112500
8 | Providing and fixing in position Glazed Vitrified Dado Tile | Providing and fixing in position Glazed Vitrified Dado Tile as per detail in drawing. It shall be fixed with cement mortar with thick grey cement slurry, using cement grout. The job including cutting of tiles & making smooth edges wherever required for services. The work shall also include cost of materials, wastages, labour, all lead and lift at all levels, loading and unloading, transportation, curing etc. and all other incidental charges etc., complete and as directed by Engineer-in-charge. The cost should include PVC floor covering material. Including Corrugated sheet Plastic sheet for tile Protection . (size - 300x600 mm) | Sqft | 1500 | 190 | 285000 | 212 | 318000 | 210 | 315000
9 | Demolition & Dismantling the existing wall, Wall Plaster, POP, Putty, Panelling, etc. | Demolition & Dismantling the existing wall, Wall Plaster, POP, Putty, Panelling, etc. upto required and as per instruction from the site Engineer Incharge. Cost to include carting away all debris from site, lead and lifts, material, labours, transportation and all other incidental charges etc. complete and as directed by Site Engineer | Sqft | 1000 | 75 | 75000 | 88 | 88000 | 75 | 75000
10 | Providing and applying Wall Plaster | Providing and applying 12mm thick plaster with premix mortar mix of ratio CM 1:4 (1 cement : 4 sand) with air entraining agent Cebex 112, 150ml per bag of cement, to internal surfaces of concrete and masonry work; including raking out joints, hacking concrete surfaces and applying approved chemical bonding agent for receiving cement finished dash coat plaster and applying a scratch coat over concrete surfaces by bonding adhesive chemical coat as directed by approved manufacturer to create a key, cleaning grooving deep junctions of concrete & masonry, grouting then back by mortar mixed with non shrinking compound along with packing of clean, fresh square cut aggregate; also providing and fixing 20 gauge PVC mesh @ 150 mm wide to junctions of concrete and masonry, preparing jambs, sills, grooves, pattas, wattas, rounding of corners, all complete as per architectural drawings, specifications and finished smooth with wooden rundha or as specified by the PM at all leads, depth and lifts, doing independent double-legged scaffolding, cleaning of surfaces, curing, complete as per specification and to the approval of the PM. (Location : Vertical wall partition wall of any type) | Sqft | 1000 | 100 | 100000 | 110 | 110000 | 112 | 112000
11 | Removing of Existing Wall Paint | Removing of Existing Wall Paint :Scrubbing, Removing of existing wall paint by using appropriate grade sand paper upto the required finish. The surface shall be ready as per the approved instruction from the Site incharge all complete. | Sqft | 8000 | 48 | 384000 | 64 | 512000 | 48 | 384000
12 | Providing & applying Emulsion Paint | New Paint : Providing & applying Three (03) coats of approved Plastic paint on the exposed surface of wall, ceiling, Partition, etc. The cost also includes applying of 2 layers of approved quality and make wall car putty, rubbing the same surface with appropriate sand paper, finishing and maintening the surface upto required, all complete with final coat no brush mark to be visible after painting colour shade as specified. | Sqft | 8000 | 45 | 360000 | 48 | 384000 | 64 | 512000
13 | Furniture - Removing of existing Covers, Fabric finish including internal foam, etc. | Removing of existing Covers, Fabric finish including internal foam, etc. all complete as per the required and the instructions provided. | Job | 0
14 | Furniture - Additional Cushioning | Additional Cushioning_ Providing, applying and fixing additional Cusioning at the base upto the required finishing as per the approved quality. | Sqft | 270 | 700 | 189000 | 775 | 209250 | 750 | 202500
15 | Furniture - Base Fixing | C. Base Fixing_ Repairing, refixing, installation and maintening the existing furniture base work that involves Wood work, Joinery, polishing, etc. all includes necessary hardware and fixtures, all complete as per site incharge. | Job | 270 | 2500 | 675000 | 2850 | 769500 | 2800 | 756000
16 | Furniture - Upholstery_ Repairing - Leatherite | D. Upholstery_ Repairing and maintening re-upholstery as per the approved leatherite. | Mtr | 1000 | 750 | 750000 | 825 | 825000 | 810 | 810000
17 | Furniture - Upholstery_ Repairing - Fabric | D. Upholstery_ Repairing and maintening re-upholstery as per the approved fabric. | Mtr | 350 | 350 | 122500 | 525 | 183750 | 325 | 113750
[6 empty] | 4970500 |  | 5665000 |  | 5329750