## TRUCKER' DHABA KITCHEN
TRUCKER'S DHABA KITCHEN @ IOCL MANESAR EQUIPMENT BOQ.
S. No. | Equipment | Dimensions | Qty | Category | Wattage(KW) | Elec. Point Ht. | Water supply Height | Drain | Gas & GLDS Point | Exhaust | REMARKS | Category
3 | SS STAND WITH TWO SHELVES BELOW | 1050Wx600Dx600H+50 HIGH | 1 | Fabrication
4 | CHEST FREEZER 380 LTR. | AS/SELECTION | 1 | Refrigeration | 1 | 450MM/FFL
5 | UNDER COUNTER REFER TEMP (0-4°) WITH 8 1/6 GN PAN | 1800Wx700Dx850H+50 HIGH | 1 | Refrigeration | 4 | 1200MM/FFL
6 | UNDER COUNTER REFER TEMP (0-4°) WITH OHS (1800WX300D) | 1800Wx700Dx850H+50 HIGH | 1 | Refrigeration | 4 | 1200MM/FFL
7 | SANDWICH GRILLER (TABLE TOP) | AS/SELECTION | 1 | Boughtout | 0.5 | 1200MM/FFL
8 | MICROWAVE | AS/SEL./CELFROST | 1 | Boughtout | 0.5 | 1200MM/FFL
9 | VISI COOLER | AS/SELECTION | 1 | Refrigeration | 2.5 | 1200MM/FFL
10 | SS WORKING TABLE WITH TWO SHELVES BELOW | 900Wx700Dx850H+50 HIGH | 1 | Fabrication
13 | SS WORKING TABLE WITH TWO SHELVES BELOW | 400Wx700Dx850H+50 HIGH | 1 | Fabrication
16 | SS PARTITION | 600Wx300H | 1 | Fabrication |  |  | EXISTING | YES
22 | REACH IN CHILLER (TWO DOOR) ( 0 to 4° ) TEMP | 680Wx810DX1850H | 1 | Refrigeration | 2 | 1500MM/FFL
23 | WEIGHING MACHINE (CAP.150KG) | AS/SEL./METIS | 1 | Boughtout | 0.5 | 450MM/FFL
24 | MS STAND (LOW HT.) AS/SPEC. | 1200Wx450DX100H | 2 | Fabrication
26 | SS TROLLY | 450Wx450DX850H | 1 | Fabrication
29 | FLY CATCHER | AS/SELECTION | 3 | Boughtout | 0.5 | 1500MM/FFL
31 | MS RACK WITH 5 SHELVES | 900Wx450DX1800H | 1 | Boughtout
32 | OGT | AS/SELECTION | 1 | OGT
33 | LONG BODY MIXER FOR DISHWASH SINK | AS/SELECTION | 2 | Boughtout
34 | SS DRAIN JAALI | 300WX300D | 2 | Boughtout
BOUGHT OUT ITEMS:
| TOTAL ELECTRIC LOAD (KW) |  |  |  | 15.5
NOTE: 1. All the dimension needs to be physically measured at site by the vendor before commencing the production.. 2. G/N Pan Requirement will be shared by concerned brand.