## Kitchen BOQ
Area Code | ITEM NO. | DESCRIPTION | OVERALL SIZE | QTY | Make | Model | ELECTRICAL | [5 empty] | PLUMBING / DRAINAGE | [5 empty] | LPG / PNG |  |  |  | EXHAUST CFM | REMARK
|  |  | All Dimensions in MM L x W x H |  |  |  | HP | Watts | Electrical Load In KW | Phase | Amps | Type Of Socket | Hot ( mm Ø ) | Cold ( mm Ø ) | RO ( mm Ø ) | Optimum Pressure Psi / Bar | Waste ( mm Ø ) | Tape Model Number/Make | Type of Burner | No Of Burner | Consumption Per Burner Per Hour | BTU Per Burner Per Hour
230V 1 PH
Kitchen | BO - 01 | Twin Basket Deep Fat Fryer ( Table Model ) | 530 x 420 x 360 | 1 | SIRMAN | ELDORADO 8X2R |  | 3 .4 KW x 2 | 6.8 | 230V 1 PH | 20 | Industrial
Kitchen | BO - 02 | Table for Deep Fat Fryer | 575 x 800 x 700 | 1 | CUSTOM FABRICATED
Kitchen | BO - 03 | Gas Fired Hot Plate with 1 U/S | 500 x 765 x 350 + 150 | 1 | CUSTOM FABRICATED | [13 empty] | V - 600 | 2 | 1.58 | 70000
Kitchen | BO - 04 | Spreader Table With 2 U/S | 450 x 765 x 350 + 150 | 1 | CUSTOM FABRICATED
Kitchen | BO - 05 | Four Burner Range With 1 U/S | 765 x 765 x 350 + 150 | 1 | CUSTOM FABRICATED | [13 empty] | G -10 | 4 | 1.58 | 70000
Kitchen | BO - 06 | Nine Drawers Low Boy Chiller | 1800 x 800 x 700 | 1 | CUSTOM FABRICATED |  |  |  | 1 | 230V 1 PH | 15 | Normal
Kitchen | BO - 07 | Work Table With 2 U/S | 300 x 800 x 1050 + 150 | 1 | CUSTOM FABRICATED
Kitchen | BO - 08 | Vertical Two Door Freezer | 700 x 880 x 2043 | 1 | BlueStar | RF2D700GP |  | 522 | 0.522 | 230V 1 PH | 16 | Industrial
Kitchen | BO - 09 | Vertical Two Door Chiller | 700 x 880 x 2043 | 1 | BlueStar | RC2D700GP |  | 250 | 0.25 | 230V 1 PH | 16 | Industrial
Kitchen | BO - 10 | Salad Bar With Work Top Refer | 1800 x 750 x 850 + 150 | 1 | CUSTOM FABRICATED |  |  |  | 1 | 230V 1 PH | 15 | Normal
Kitchen | BO - 11 | Wall Shelf | 1800 x 300 | 2 | CUSTOM FABRIACTED
Kitchen | BO - 12 | Microwave Oven ( 25 Litres Capacity ) | 511x 311 x 432 | 1 | Celfrost | CMO 25 |  | 1550 | 1.55 | 230V 1 PH | 15 | Normal
Kitchen | BO - 14 | SS Stoarge Rack 5 Shelves - 3 Sides Up and Front Side Down | 460 x 750 x 1950 | 1 | CUSTOM FABRICATED
Kitchen | BO - 15 | FOOT OPERATED HAND WASH SINK WITH HOT & COLD WATER CONNECTION & WITH TISSUE HOLDER & SOAP DISPENSER PROVISION | 500 x 475 x 450+450SPL | 1 | Custom Fabricated | [7 empty] | 12 | 12 |  |  | 100
Kitchen | BO - 16 | Insect Killer | BRANDED | 2 | TECHNOCRAT |  | 1/2 HP | 0.75 | 0.75 | 230V 1 PH | 15 | Normal
Kitchen | BO - 17 | Under Counter Dish Washing Machine | 610 x 600 x 820 | 1 | Electrolux / Dhir | 400153 |  |  | 5.35 | 230V 1 PH | 20 | Industrial |  | 12 |  |  | 100
Kitchen | BO - 18 | Table With Sink | 1500 x 700 x 850 + 150 | 1 | CUSTOM FABRICATED | [5 empty] | 12 | 12 |  | 100
Kitchen | BO - 19 | Wall Shelf | 1500 x 200 | 2 | CUSTOM FABRIACTED
Kitchen | BO - 20 | Soiled Dish Reciving Table | 750 x 400 x 850 + 150 | 1 | CUSTOM FABRICATED
Kitchen | BO - 21 | SS Stoarge Rack 5 Shelves - 3 Sides Up and Front Side Down | 460 x 750 x 1950 | 1 | CUSTOM FABRICATED
Kitchen | BO - 22 | Wet Chemical Fire Extinguisher |  | 1
Kitchen | BO - 23 | Fire Blanket |  | 1
|  | Pre Rinse Shower | IMPORTED | 1 | BERJAYA MAKE | I/BSP PRS
Front Counter | F01 | Cold Display Counter | 1200 x 665 x 1235 | 2 | Western | PTW 12 |  |  | 1 | 230V 1 PH | 15 | Normal
Front Counter | F03 | Knock Box |  | 1 | TrueFrost | KB - 6 -2
Front Counter | F04 | Cup Rinser | Standard | 1 | [9 empty] | 12 |  |  | 100
Front Counter | F05 | Coffee Grinder | 210 x 380 x 470 | 1 | TrueFrost | Brasil |  | 275 | 0.275 | 230V 1 PH | 16 | Industrial
Front Counter | F06 | Coffee Machine Compact 2 Group Semi Automatic | 784 x 545 x 498 | 1 | Nuvo Simonelli | APPIA LIFE - 2 |  | 3300 | 3.3 | 230V 1 PH | 20 | Industrial |  |  | 12 |  | 100
Front Counter | F07 | Under Counter Bottle Chiller | 1350 x 520 x 900 | 1 | Blue Star | BC350A |  | 345 | 0.345 | 230V 1 PH | 15 | Normal
Front Counter | F08 | Counter Model Sink | 500 x 432 x 210 Deep | 1 | Nirali | Harmony LV -1 | [6 empty] | 12 | 12 |  |  | 100 | FLR-CHR-5167NB
Front Counter | F10 | Blender | 240 x 250 x 460 | 2 | JTC | TM -800 AQ |  | 1200 | 1.2 | 230V 1 PH | 15 | Normal
Front Counter | F11 | High Speed Oven | 407 x 538 x 588 | 1 | Merry Chef | Eikon e1s |  | 2990 | 2,99 | 230V 1 PH | 20 | Industrial
Front Counter | F12 | Three Door Under Counter Chiller | 1805 x 700 x 850 | 1 | Bluestar | UC3100GP |  | 0.73 | 0.73 | 230V 1 PH | 15 | Normal
Front Counter | F13 | Ice Cube Machine | 500 x 580 x 800 | 1 | Icematic | C54 |  | 1167 | 1.167 | 230V 1 PH | 16 | Industrial |  |  | 12 |  | 100
Front Counter | F15 | Insect Killer | BRANDED | 1 | TECHNOCRAT |  | 1/2 HP | 0.75 | 0.75 | 230V 1 PH | 15 | Normal
Exhuast Hood | EX - 01 | Exhaust Hood - Box Type | 2600 x 1000 x 500 | 1 | CUSTOM FABRICATED | [17 empty] | 3400
Extra | EXT - 01 | Grease Trap - 9 KG Grease Capacity | 503 x 362 x 303 | 1 | Nugreen | NGT 20
Extra | EXT - 04 | Grease Trap - 3 KG Grease Capacity | 355 x 262 x 280 | 1 | Nugreen | NGT 8
Drain Grating | DG - 01 | Drain Grating | 350 x 350 x 25 | 2 | CUSTOM FABRICATED