## Sheet1
THIRD WAVE COFFEE @ MUMBAI T2 SWP
QUOTATION
Sr. No. | Clients Image | Image | size | Description | Qty | Replacement
1 |  | Symphony Hills Moody 100 Leatherite finish | Dimensions : 560 x 600 x 820 MM Seat Height : 490mm | Dining chair Material of the seat : leathearite Symphony Hills Moody 100 Frame material: hardwood with natural polish, to be matching with Greenlam 5375 Saturno walnut suede | 9
|  | Symphony Hills Moody 901 leatherite finish |  | Dining chair Material of the seat : leathearite Symphony Hills Moody 901 Frame material: hardwood with natural polish, to be matching with Greenlam 5375 Saturno walnut suede | 15
2 |  |  | 650mm (l) x 650mm (b) x 750mm (h) | Dining Table Square 32mm thk table top made up of 19mm fire rated ply base board and top of it hardwood with natural polish finish to be matched with laminate- Greenlam 5375 Saturno walnut suede, with 32mm thickness at the edges, top and side edge to be made half round. MS 750 mm high pedestrial with square base MS square base with MS pipe (65mm dia) to hold table top finished in powder coated black paint | 20
3 |  | Warwick - Lustrell Charisma Army | Dimensions : 560 x 600 x 820 MM Seat Height : 490mm | Lounge chair material of seat finished in Warwick - Lustrell Charisma Army Frame material: hardwood with natural polish, to be matching with Greenlam 5375 Saturno walnut suede | 14
4 |  |  | 650mm (l) x 650mm (b) x 450mm (h) | Low Height Square Table 32mm thk table top made up of 19mm fire rated ply base board and top of it hardwood with natural polish finish to be matched with laminate- Greenlam 5375 Saturno walnut suede, with 32mm thickness at the edges, top and side edge to be made half round. MS 450 mm high pedestrial with square base MS square base with MS pipe (65mm dia) to hold table top finished in powder coated black paint |  | ed
5 |  |  | 650mm dia x 450mm (h) | Low height Round Table 32mm thk table top made up of 19mm fire rated ply base board and top of it hardwood with natural polish finish to be matched with laminate- Greenlam 5375 Saturno walnut suede, with 32mm thickness at the edges, top and side edge to be made half round. MS 450 mm high pedestrial with square base MS square base with MS pipe (650mm dia) to hold table top finished in powder coated black paint | 2
6 |  | Upholstery fabric – ​ Symphony mills Moody 200 |  | Central Sofa wooden frame with cushion seat and backrest finished with fabric Symphony mills Moody 200 Outer diameter is 1871mm Inner diameter is 671mm | 1