## High side (Supply)
High Side CHW AHU BOQ
Sr. No. | Description | Unit | Qty | Rates | Amount
1 | Electrostatic Air Cleaners
MAKE : RYDAIR
a | AIRFLOW : 2500 CFM (L)650 x (W)1250 x (H)550 | Nos. | 1 |  | 0
| Total |  |  |  | 0
| GST 28% |  |  |  | 0
| TOTAL AMOUNT |  |  |  | 0

## High side (installation)
Low Side CHW AHU BOQ
Sr. No. | Description | Unit | Qty | Rates | Amount
1 | Electrostatic Air Cleaners
Installation, testing and comissioning
a | AIRFLOW : 2500 CFM (L)650 x (W)1250 x (H)550 | Nos. | 1 |  | 0
| Total |  |  |  | 0
| GST 18% |  |  |  | 0
| TOTAL AMOUNT |  |  |  | 0

## Low Side BOQ
Low Side HVAC BOQ
Sr. No. | Description | Unit | Qty | Rates | Amount
1 | AIR DISTRIBUTION SYSTEM
1.1 | GI sheet metal rectangular duct
Supply, Fabrication, Installation, Testing & Commissioning of following gauges of ducting complete with splitters, neccessary supports, dampers, and turning vanes as per specification and HVAC layout. Aproved Makes: JINDAL, TATA, SAIL, Equivalent. All exposed ducts and supports shall be painting with 2 coats of primer & 2 coats of epoxy paint. (Make-JSW/ESSAR)
a | 24 gauge ducting - 0.63 mm thickness (Width upto - 750mm) | Sq. mt | 70 |  | 0 | Rectification to be done of existing
b | 22 gauge ducting - 0.80 mm thickness (Width 751 - 1500) | Sq. mt | 5 |  | 0
2 | Accoustic Insulation
| Accoustic lining of duct work with 25mm thick -32kg/m3 Density,Resin Bonded fibreglass Rigid Boards using shalikote primer hot bitumen and mechanically fastened Nuts & Washers,covered with RP tissue and 30 G aluminium perforated sheet as per specs. Makes : KIMMCO,OWEN'S CORNING, U P TWIGA. | Sq. mt |  |  | 0
3 | XLPE Insulation (Supply / Exhaust / Fresh Air Duct) :
Providing and fixing XLPE insulation by applying adhesive on ducts complete as per specifications and drawings. Make-SUPREME / PARAMOUNT. (Exhaust- out side insulation, Fresh air -outside insulation, Supply- Inside insulation, Supply-outside painted.)
a | 13 mm thick | Sq. mt | 55 |  | 0 | Rectification to be done of existing
4 | Thermal Exhaust Duct Insulation ( Only in BOH )
| Exhaust Air Duct insulation with 13mm thick heatlon insulation within store. No insulation for duct outside store. | Sq. mt |  |  | 0
5 | Thermal insulation- (Out side Building )
| Providing and fixing nitrial rubber by applying adhesive outside the ducts complete with 2 layer of UV paint and fiber glass cloth. (13mm thick) | Sq. mt |  |  | 0
4 | Continous / Linear Grilles
Extruded Aluminium Powder Coated Continous / Linear Grilles Of Required Airflow Angles (0/15/30/45 degree deflection: 1 or 2 way) with four side flanges as per requirements. (Make - AIRVISION/COSMOS)
a | 6" Width | Rmt | 10 |  | 0
b | 8" Width | Rmt | 3 |  | 0
5 | Supply Air Square Grille
Supply, installation of aluminium extruded white powder-coated supply air square grilles with four side flanges (0/22.5/45 degree deflection: 1 or 2 way), with aluminium powder coated, multiple flape type with dampers. (Kitchen Area)
a | Neck Size - 12" x 12" (Outer Size - 14" x 14") | Nos. |  |  | 0
6 | Return Air Square Grille
Return air square grills without damper shall be four side flanges with active sizes as given below.
a | Neck Size - 14" x 14" (Outer Size - 16" x 16") | Nos. |  |  | 0
7 | Canvass Connection
a | Installation of Double Canvass connection for all air outlet / inlet, Fire retardant type with GI flanges for Units. | Nos. | 2 |  | 0
8 | Volume Control Damper (make - Cosmos/ Caryaire/ Air Product)
| Supply & Installation of volume control damper made of 100x40x1.55mm thk galvanised steel frame & with opposed blades of 1.55mm galvanised sheet steel. | Sq. mt | 2 |  | 0
9 | Supply Air Gypsum 4 way Diffuser (Diffuser to be mounted on collar with damper)
Supply, installation of aluminium extruded white powdercoated four way square diffuser with damper. Make-AIRVISION/COSMOS
a | Neck Size - 12" x 12" (Outer Size - 15" x 15") | Nos. | 4 |  | 0
10 | Collar Damper (make - Cosmos/ Caryaire/ Air Product)
a | Supply & Installation of Collar Damper gear operated with vertical blades. | Sq.mt | 1 |  | 0
| TOTAL |  |  |  | 0
| GST 18% |  |  |  | 0
| TOTAL AMOUNT |  |  |  | 0