## MASTER SUMMARY (hidden)
SUMMARY-DHABA,HEALTHY EATS,KARIMS & BERCOS
| SIMNA | RUDRA | BUILD DESIGN | AKK | BRIGHT | VISHWAKARMA | INTERCARE | BUDGET | MINIMUM
DHABA-interior | #REF! | #REF! | #REF! | #REF! | #REF! |  | #REF! | 4625724 | #REF!
DHABA-plumbing | #REF! |  |  | #REF! | #REF! |  | #REF! | 100875 | #REF!
Karims & Berco's-SH2-interior |  |  |  | #REF! |  | #REF! | #REF! | 2759306 | #REF!
Subway-interior |  |  |  | #REF! |  | #REF! | #REF! | 955420 | #REF!
Healthy-interior | #REF! |  |  | #REF! | #REF! |  | #REF! | 1497792 | #REF!
Healthy-plumbing | #REF! |  |  | #REF! | #REF! |  | #REF! | 85355 | #REF!
| #REF! |  |  | #REF! | #REF! | #REF! | #REF! | 10024472 | #REF!
#REF!

## Dhaba-interior
ADDITIONAL WORK DHABA
Sl/no | Item | Description | Unit | Additional Qty. | Rate | Amount | Remark
PLUMBING WORK
1 | Angle cock | Providing and fixing of angle cock for inlet and outlet pipe connections | NO | 8 | 1500 | 12000 | Non tender item
2 | Sink cock | Providing and fixing of single sink cock for sink counter with all fittings | NO | 1 | 4500 | 4500 | Semolina/PO/24-25/000080
3 | Sink mixer cock | Providing and fixing of sink mixer cock for ss counter sink with all fittings | NO | 2 | 6500 | 13000 | Semolina/PO/24-25/000082
4 | Grease trap | Fixing of grease trap with pipe connection including all fittings | NO | 2 | 7500 | 15000 | Non tender item
5 | Water heater | Supply & Fixing of Water heater of 15lts with necessary fittings | NO | 1 | 19948 | 19948 | Semolina/PO/24-25/000082
| TOTAL |  |  |  |  | 64448

## Annexture-1 (hidden)
Annexture-1
Water Proofing Method for the F&B outlet:
1. Surface preparation - Cleaning of slab free of dust, cracks to be filled with PU sealer (Dr. Fixit) & filling holes. Making of corners by cement mortar (of 1:4 mix) to be mixed with LW+ chemical (Dr. Fixit).
2. Providing and laying of Dr. Fixit URP admixed with cement and let it dry. Repeat second layer next day and let it dry.
3. Day 3 - Apply Davco Primer/Dr. Fixit Primer Coat and let it dry.
4. Day 4 - Apply a layer of Davco K10 Polyurethane plus/Dr. Fixit Flexi PU 270-I and let it dry. Repeat second layer next day and let it dry for next three days.
5. Day 8 - Fill the treated area with water (ponding) for next 48 hours for testing of water proofing.
6. Covering the treated area with 20-25mm (1:4) Mortar protection plaster and let it dry.
7. Apply one coat of Dr. Fixit URP admixed with cement on top of protection plaster and let it dry.
8. Next day lay block filling as per the procedure below:(150mm thk after laying pipe)
A. Area needs to be dust free before starting the laying process of AAC block.
B. Block panels are then laid on area to be raised and secured by means of binding wire (3mm thick). The panel to panel joints area secured by overlapping jointing mesh to defeat any possibility of cracks at the joints.
C. If any corner or curve is to be created in the panels, corner meshes are used to secure the joints.
9. Once all the concealed services are in place, floor to be finished with PCC (35mm thick) of (M20 1:1.5:3 concrete) mixed with LW+ chemical.
10.Davco K10 to be applied on the PCC.
11.For laying of bedding for tiles, use either Litecrete 100 chemical or cement sand mortar with LW+ chemical.