## CHAI POINT PLUMBING BOQ
PLUMBING BOQ FOR BAR SUPPORT KITCHEN NOIDA INTERNATIONAL AIRPORT
SR. NO. | MATERIAL | DESCRIPTION | UNIT | QTY. | RATE | AMOUNT | Remark
1 | CPVC pipes | Supply, laying, testing and commissioning of FOOD GRADE CPVC pipes FOR RO WATER PIPING conforming to CTS (copper tube size) SDR-11 as per ASTM D 2846 with necessary fittings up to the size of 50 mm dia , jointing with CPVC solvent cement of medium body IPS brand or equivalent conform
a |  | 20mm dia | rft | 66.0269 |  | 0
2 | CPVC pipes (HOT WATER) | Supply, laying, testing and commissioning of CPVC - Schedule 80 pipes and fittings suitable for domestic hot water application (max. temp.85 Deg.C) rated for a working pressure of 5 kg/cm2 and conforming to latest Indian / International Standards for Ver
a |  | 20mm dia | rft | 27.0899 |  | 0
3 | Thermal Insulation (HOT WATER) | Supply and covering (Thermal Insulation) hot water pipes with 13 mm thick performed closed cell nitrite rubber pipe section insulation having density not less than 60 kg/cm2 and "K" valve not more than 0.034 w/m Deg. K @ 20 Deg C mean temperature, jointin
a |  | 20mm dia | rft | 27.0899 |  | 0
4 | G.I. `C' class pipes | Supply, laying, testing and commissioning of G.I. `C' class pipes and fittings 'suitable for domestic cold water application rated for a working pressure of 5 kg/cm2 and conforming to IS 1239 (Part-I)-1979 for and equipments, including bitumastic hessia
b |  | 20mm dia | rft | 39.918 |  | 0
5 | Ball Valves | Supply, installing testing and commissioning of ISI marked gun metal screwed pattern non-return Valve conforming to IS 778 Class 1 including jointing, supporting etc. complete and as directed.
c |  | 25mm dia | nos | 1 |  | 0
6 | UPVC SWR PIPES | Supply, laying , testing & commissioning of UPVC-SWR pipes conforming to IS 13592/92 and fittings conforming to IS-14935/99, cutting the pipes to required lengths, laying in position to required grade and level, jointing, making holes, pockets, chases in TYPE B 6 OR 8 KG
a |  | 100mm dia | rft | 43.125 |  | 0
e |  | 50mm dia | rft | 15.1862 |  | 0
7 | FLEXIBALE PIPES | Supply, laying ,OF FLEXIBALE PIPES pipes to required lengths, laying in position to required grade and level, jointing, making holes, pockets, chases in
a |  | 50mm dia | rft | 9.8097 |  | 0
8 | FLOOR TRAP/ MULTI FLOOR TRAP | Supply, laying, testing & commissioning of approved Cast iron FLOOR TRAP/ MULTI FLOOR TRAP with aproved make heavy duty round or square s.s. grating etc. complete. | nos | 2 |  | 0
9 | Deep Seal trap | Supply, laying, testing & commissioning of approved C I make Deep Seal Trap with aproved make leavy duty round or square s.s. grating etc. complete. | nos | 2 |  | 0
10 | Jali | Jali with cokroch trap above nhani trap & clean out POP up type | nos | 2 |  | 0
11 | Chamber | Supply, laying, creating & commissioning of SS chamber 16 G SS PLATE WITH SUITABLE DEPTH 5MM THK MS PIPE WELDED TO CHAMBER WITH SUITABLE THREAD AND LOCATION AS PER DRAWING WITH TOP GRATING AND PERFOARETED JALI AS PER DESIGN
a |  | SIZE 12 X 12 | nos | 1 |  | 0
d |  | SIZE 12 X 48 | nos | 1 |  | 0
12 | Angle cock | Providing and fixing Angle cock with wall flange | nos | 7 |  | 0
13 | Piller cock | Providing and fixing Pillar cock of approved make for Wash room | nos | 0 |  | 0
14 | Piller cock | Providing and fixing Pillar cock of approved make | nos | 0 |  | 0
15 | Geyser storage | Providing and supplying 25 litrs geyser with c.p angle cock of hot and cold pvc connection & coupper pipes c.p elbows non return valves mounting bolts etc | nos | 1 |  | 0
16 | Geyser storage | Providing and supplying 6 litrs geyser with c.p angle cock of hot and cold pvc connection & coupper pipes c.p elbows non return valves mounting bolts etc | nos | 0 |  | 0
17 | Geyser storage | Providing and supplying 15 litrs geyser with c.p angle cock of hot and cold pvc connection pipes c.p elbows non return valves mounting bolts etc | nos | 0 |  | 0
|  | Providing and supplying 25 litrs geyser with c.p angle cock of hot and cold pvc connection pipes c.p elbows non return valves mounting bolts etc | nos | 0 |  | 0
18 | Sink mixture | Providing and fixing Sink mixture | nos | 1 |  | 0
19 | Equipment connection | Doing Equipment connection And Insallation (labour charges only) | nos | 2 |  | 0
20 | Channel Drain | Supply ,laying,testing & commissing of heavy quility SS Grating of thickness 38MM with MS angle runners including fixing with hold fast applaying three coats of anti corrosive Bitumastic paint etc complete and as directed
a |  | 200 X 200mm size and 38mm thick | nos | 1 |  | 0
b |  | 1200 X 200mm size and 38mm thk. & weighing more than 35Kg. | nos | 1 |  | 0
21 | Sink connection | Providing & fixing Sink Drain outlet Connection with valve & drain pipe complete with all necessary fittings | nos | 1 |  | 0
22 | Grease Trap | Providing & fixing SS MADE Greece Trap MAKE Bombay Iron Works or any approved make. OR CONSTRUCTING THE SAME AS PER DRAWING |  |  |  | 0
a |  | Size 18" X 24" | nos | 0 |  | 0
23 | RO Plant | RO Plant 100LPH Capacity | nos | 0 |  | 0
|  | TOTAL |  |  |  | 0