## asset list
IDLI.COM TRAILER EQUIPMENT BOQ - 21-10-2024 (USED ITEMS FROM TRUCK)
S.NO. | DESCRIPTION | SIZE IN MM | QTY | Wattage (KW) | Elec. Point Ht. | Water Supply Ht. | Drain | Gas &GLDS Point | Exhaust | BRAND | REMARKS
1 | TWO BURNER INDIAN RANGE | 1200X610X850 | 1 |  |  |  |  | GAS 250MM | YES
2 | SINGLE BURNER RANGE | 450X610X850 | 1 |  |  |  |  | GAS 250MM | YES
3 | SS TABLE | 450X610X850 | 1
4 | IDLI STEAMER (CAPACITY- 52 IDLI) (ERIKSON) | AS/SPEC. | 1 | 5 | 1050MM/FFL |  |  |  |  | ANNAPURNA
5 | HOT BAIN MARIE GAS GN PAN 1/1-200MM (CP-25L) | 750X610X850 | 1 | 2 | 450MM/FFL | 450MM/FFL | YES
6 | DOSA HOT PLATE GAS WITH RV BURNER | 960X610X850 | 1 |  |  |  |  | YES | YES
7 | HOT CASE DISPLAY |  | 1 | 2 | [5 empty] | WESTERN
8 | CHEST FREEZER WHITE WESTERN 1000L | 1000L | 1 | 3 | 450MM/FFL |  |  |  |  | WESTERN
9 | 3 DOOR UNDER COUNTER REFERIGERATOR | EXISTING | 3 | 3 | 450MM/FFL |  |  |  |  | EXISTING
10 | EXHAUST HOOD WITH BAFFLE FILTERS | EXISTING | 2 | 0.5 | IN CEILING |  |  | GAS 250MM | YES | EXISTING
11 | SINK | EXISTING | 2 |  |  | 450MM/FFL | YES |  |  | EXISTING
12 | SS TABLE | EXISTING | 1 | [6 empty] | EXISTING
13 | MINI VISI COOLER | EXISTING | 1 |  | 450MM/FFL |  |  |  |  | EXISTING
14 | EXHAUST FAN | EXISTING | 2 | 0.5 | 1500MM/FFL |  |  |  | YES | EXISTING
15 | SS OVERHEAD SHELF | EXISTING | 1 | [6 empty] | EXISTING
16 | MICROWAVE | EXISTING | 1 | 0.5 | 1050MM/FFL |  |  |  |  | EXISTING
17 | WALL FAN | EXISTING | 1 | 0.5 | 1500MM/FFL |  |  |  |  | EXISTING
| TOTAL ELECTRIC LOAD (KW) |  |  | 17
NOTE: 1. All the dimension needs to be physically measured at site by the vendor before commencing the production.. 2. G/N Pan Requirement will be shared by concerned brand.
ID