## Lucknow idli.com Signage - BOQ
Sr. No. | Particulars | Artwork reference | Sizes | Specification | Qty | Reference as per Render
1 | MAIN FRONT SIGNAGE |  | 1978 mm (W) x 455 mm (H) | 75 MM thick Non-lit Green Colour Acrylic (as per logo) along with 18 mm White Acrylic (for 'idli' letters) & 18 mm Yellow Acrylic (for '.com' letters) with White LED Inside + Side of the letters will be black PU coated. All letters will be pushback from Non-lit Green Colour Acrylic shape box. Please Note: 1. Letters will be I signed with caps and the joints should be on top of shape and letters, screws should black in colour 2. All wires to be taken inside of the Signage Non-lit Green Colour Acrylic shape box. | 1 No. |  | Particulars MAIN FRONT SIGNAGE Sizes 1978 mm (W) x 455 mm (H) Specification 75 MM thick Non-lit Green Colour Acrylic (as per logo) along with 18 mm White Acrylic (for 'idli' letters) & 18 mm Yellow Acrylic (for '.com' letters) with White LED Inside + Side of the letters will be black PU coated. All letters will be pushback from Non-lit Green Colour Acrylic shape box. Please Note: 1. Letters will be I signed with caps and the joints should be on top of shape and letters, screws should black in colour 2. All wires to be taken inside of the Signage Non-lit Green Colour Acrylic shape box.
2 | LEFT SIDE SIGNAGE |  | 1270 mm (W) x 195 mm (H) | 12 mm depth Green colour solid acrylic letters as per creative (use the same Green colour as per signage green acrylic) | 1 No. |  | Particulars LEFT SIDE SIGNAGE Sizes 1270 mm (W) x 195 mm (H) Specification 12 mm depth Green colour solid acrylic letters as per creative (use the same Green colour as per signage green acrylic)
Site recce to be done beofore fabrication.