## BoQ
SR.NO. | DESCRIPTION | OVERALL SIZE |  | QTY |  | Make | Model | ELECTRICAL |  |  |  | PLUMBING | [5 empty] | LPG / PNG |  | EXHAUST CFM | Tape Model Number | Tape Photo | REMARK
|  | All Dimensions in MM W x D x H | Back Splash |  | COMMENTS FROM TFS |  |  | HP | Watts | ELECTRICAL LOAD IN KW | PHASE | HOT | COLD | RO | WAFBE | Type of Burner | NO OF BURNER | Consumption Per Burner Per Hour | BTU Per Burner Per Hour
MAIN KITCHEN
MK-01 | WORKING TABLE 2 U/S 100MM BACK SPLASH REAR & RIGHT SIDEWith space of 100 MM in the rear of equipment for Lpg line passing | 1550* X 600 X 850 | 100MM | 1 | OK | FABRICATED | [17 empty] | FABRICATED
MK-02 | WORKING TABLE 2 U/S 100MM BACK SPLASH REAR With space of 100 MM in the rear of equipment for Lpg line passing | 875* X 600 X 850 | 100MM | 1 | OK | FABRICATED | [17 empty] | FABRICATED
MK-03 | WORKING TABLE 2 U/S 100MM BACK SPLASH REAR With space of 100 MM in the rear of equipment for Lpg line passing2 | 450* X 600 X 850 | 100MM | 1 | OK | FABRICATED | [17 empty] | FABRICATED
MK-04 | SS WALL SHELF | 1550 X 300 |  | 1 |  | FABRICATED | [17 empty] | FABRICATED
MK-05 | SS WALL SHELF | 1350 X 300 |  | 1 |  | FABRICATED | [17 empty] | FABRICATED
MK-06 | 1 GAS BURNER RANGE WITH U/S 100MM BACK SPLASH - REAR With space of 100 MM in the rear of equipment for Lpg line passing | 600* X 600 X 850 | 100MM | 1 | OK | FABRICATED | [10 empty] | 3 | [6 empty] | FABRICATED
MK-07 | WORKING TABLE 2 U/S 100MM BACK SPLASH REAR With space of 100 MM in the rear of equipment for Lpg line passing | 960* X 600 X 850 | 100MM | 1 | OK | FABRICATED | [17 empty] | FABRICATED
MK-08 | GAS FRYER 22LTR [ DOUBLE BASKET] | 400 X 800 X 1180 |  | 1 | OK | MUKUNDA | ECO22L |  |  | 5 | 1 | [12 empty] | MUKUNDA ECO22L
MK-09 | GAS 4 BURNER RANGE WITH ELETRIC OVEN | 800 x 750 x 850 |  | 1 | OK | ELECTROLUX | COD-371003 |  |  | 6 | 1 | [5 empty] | 4 |  | 25000 |  |  |  |  | ELECTROLUXCOD-371003
MK-10 | PAN PIPE Wall SHELF | 800 X 305 |  | 1 | OK | FABRICATED | [17 empty] | FABRICATED
MK-11 | WORKING TABLE 2 U/S 100MM BACK SPLASH REAR SIDE With space of 100 MM in the rear of equipment for Lpg line passing | 730* X 450 X 850 | 100MM | 1 | OK | FABRICATED | [17 empty] | FABRICATED
MK-12 | Work Table WITH 2 U/S, 20/S WITH RR 2 OVER HEAD RR HEATED SHELF (on the 900 MM side toward corridoor) 100 MM BACK SPLASH REAR | 750* X 730 X 850 | 100MM | 1 | OK | FABRICATED | [17 empty] | FABRICATED
MK-14 | SS WALL SHELF | 1200 X 300 |  | 1 | OK | FABRICATED | [17 empty] | FABRICATED
MK-15 | WORKING TABLE 2 U/S 100MM BACK SPLASH REAR & LEFT SIDE With space of 100 MM in the rear of equipment for Lpg line passing | 1375* X 700* X 850 | 100MM | 1 | SUGGESTED ON SIDE ALSO FOR HEIGIENE | FABRICATED | [17 empty] | FABRICATED
MK-16 | SS WALL SHELF | 1350 X 300 |  | 1 |  | FABRICATED | [17 empty] | FABRICATED
MK-17 | TABLE WITH SINK 100 MM BACK SPLASH IN REAR SIDE With space of 100 MM in the rear of equipment for Lpg line passing | 1200* X 700 X 850 | 100MM | 1 | OK | FABRICATED | [5 empty] | 15MM | 15MM | 15MM | 50MM | [8 empty] | FABRICATED
MK-18 | GREASE TRAP for sink MK14 | 260 X 355 X 280 |  | 1 | OK | NUGREEN | NGT 08 | [7 empty] | 50 mm | [8 empty] | NUGREENNGT 08
MK-19 | SS WALL SHELF | 1200 X 305 |  | 1 | OK | FABRICATED | [17 empty] | FABRICATED
MK-20 | 2 DOOR UNDER COUNTER CHILLER | 1350 X 700 X 850 |  | 1 | OK | BLUE STAR | UC2100GP |  |  | 1 | 1 | [12 empty] | BLUE STARUC2100GP
MK-22 | MAKE LINE UNIT | 1365 X 700 X 1005 |  | 1 | OK | BLUE STAR | SC3100A |  |  | 1 | 1 | [12 empty] | BLUE STARSC3100A
MK-23 | MAKE LINE UNIT | 1365 X 700 X 1005 |  | 1 | OK | BLUE STAR | SC3100A |  |  | 1 | 1 | [12 empty] | BLUE STARSC3100A
MK-24 | SS WALL SHELF | 1365 X 300 |  | 1 | OK | FABRICATED | [17 empty] | FABRICATED
MK-25 | SS WALL SHELF | 1365 X 300 |  | 1 | OK | FABRICATED | [17 empty] | FABRICATED
LUCKNOWI
TB-01 | WORKING TABLE 2 U/S 100 MM BACK SPLASH REAR and right With space of 100 MM in the rear of equipment for Lpg line passing | 450* X 750* X 850 | 100MM | 1 | OK | FABRICATED | [17 empty] | FABRICATED
TB-02 | 2 BURNER RANGE with single PIPE UNDER SHELF BACKSPLASH IN REAR | 1200 X 750 X 850 |  | 1 | OK | FABRICATED | [10 empty] | 2 |  | 30000 |  |  |  |  | FABRICATED
TB-03 | SS WALL SHELF | 1650 X 305 |  | 1 | OK | FABRICATED | [17 empty] | FABRICATED
TB-04 | WORKING TABLE 2 U/S 100 MM BACK SPLASH REAR With space of 100 MM in the rear of equipment for Lpg line passing | 600* X 750 X 850 | 100MM | 1 | OK | FABRICATED | [17 empty] | FABRICATED
TB-05 | GAS TANDOOR | 711 X 939 X 711 |  | 2 | OK | KANHAYIYALALL | KTS-22 | [9 empty] | 1 |  | 70000 |  |  |  |  | KANHAYIYALALLKTS-22
TB-06 | WORKING TABLE 2 U/S 100 MM BACK SPLASH REAR With space of 100 MM in the rear of equipment for Lpg line passing | 920* X 700 X 850 | 100MM | 1 | OK | FABRICATED | [17 empty] | FABRICATED
TB-07 | WORK TABLE WITH CROSS SUPPORT & DOORS IN FRONT With space of 100 MM in the rear of equipment for Lpg line passing | 780* X 700 X 850 | 100MM | 1 | OK | FABRICATED | [17 empty] | FABRICATED
TB-08 | TABLE WITH SINK 100MM BACKSPLASH IN REAR SIDE | 1165* X 700 X 850 | 100MM | 1 | OK | FABRICATED | [5 empty] | 15MM | 15MM | 15MM | 50MM | [8 empty] | FABRICATED
TB-09 | GREASE TRAP | 260 X 355 X 280 |  | 1 | OK | NUGREEN | NGT 08 | [7 empty] | 50 mm | [8 empty] | NUGREENNGT 08
TB-10 | 2 DOOR UNDER COUNTER CHILLER | 1365 X 700 X 850 |  | 1 | OK | BLUE STAR | UC2100GP |  |  | 1 | 1 | [12 empty] | BLUE STARUC2100GP
TB-11 | WORKING TABLE 2 U/S 100 MM BACK SPLASH REAR With space of 100 MM in the rear of equipment for Lpg line passing | 900* X 700* X 850 | 100MM | 1 | OK | FABRICATED | [17 empty] | FABRICATED
TB-12 | SS WALL SHELF | 1730 X 300 |  | 1 |  | FABRICATED | [17 empty] | FABRICATED
TB-13 | SS WALL SHELF | 1140 X 300 |  | 1 |  | FABRICATED | [17 empty] | FABRICATED
TB-14 | SS WALL SHELF | 1320 X 300 |  | 1 |  | FABRICATED | [17 empty] | FABRICATED
TB-15 | SS WALL SHELF | 870 X 300 |  | 1 |  | FABRICATED | [17 empty] | FABRICATED
TB-17 | WORKING TABLE 2 U/S With space of 100 MM in the rear of equipment for Lpg line passing | 800 X 750 X 850 |  | 1 | OK | FABRICATED | [17 empty] | FABRICATED
TB-18 | GAS BURNER TAWA (IT IS 25MM THICK TUNDAY KABAB TAWA WITH APPROPRITE BURNER) | 900 DIA |  | 1 | IT IS 25MM THICK TUNDAY KABAB TAWA WITH APPROPRITE BURNER) | FABRICATED | [10 empty] | 1 |  | 70000 |  |  |  |  | FABRICATED
TB-19 | COLD BAIN MARIE 9NO OF 1/6 GN PAN | 750 X 700 X 850 |  | 1 | OK | FABRICATED |  |  |  | 1.5 | 1 | [12 empty] | FABRICATED
TB-20 | HOT BAN MARIE (Bain marie container round Handi shape and Outer cladding material as per id, SS inner Container volume 5ltr each ) | 1700 X 700 X 850 |  | 1 | OK | TOTALLY SS FABRICATED |  |  |  | 3.5 | 1 | [12 empty] | TOTALLY SS FABRICATED
TB-21 | WORKING TABLE 2 U/S 100 MM BACK SPLASH REAR With space of 100 MM in the rear of equipment for Lpg line passing | 360* X 700 X 850 | 100MM | 1 | OK | FABRICATED | [17 empty] | FABRICATED
TB-22 | 3 DOOR UNDER COUNTER CHILLER | 1795 X 700 X 860 |  | 1 | OK | BLUE STAR | UC3100A |  |  | 1 | 1 | [12 empty] | BLUE STARUC3100A
TB-23 | 2 DOOR UNDER COUNTER CHILLER | 1365 X 700 X 850 |  | 1 | OK | BLUE STAR | UC2100GP |  |  | 1 | 1 | [12 empty] | BLUE STARUC2100GP
TB-24 | TABLE WITH SINK 100MM BACKSPLASH IN REAR SIDE With space of 100 MM in the rear of equipment for Lpg line passing | 790* x 750 x 850 |  | 1 | OK | FABRICATED | [5 empty] | 15MM | 15MM | 15MM | 50MM | [8 empty] | FABRICATED
TB-25 | GREASE TRAP | 260 X 355 X 280 |  | 1 | OK | NUGREEN | NGT 08 | [7 empty] | 50 mm | [8 empty] | NUGREENNGT 08
BANOBAN
BA-01 | SINK 100MM BACKSPLASH IN REAR,LEFT & RIGHT SIDE With space of 100 MM in the rear of equipment for Lpg line passing | 1180* X 750* X 850 | 100MM | 1 | OK | FABRICATED | [5 empty] | 15MM | 15MM | 15MM | 50MM | [8 empty] | FABRICATED
BA-02 | GREASE TRAP | 260 X 355 X 280 |  | 1 | OK | NUGREEN | NGT 08 | [7 empty] | 50MM | [8 empty] | NUGREENNGT 08
BA-04 | WALL MOUNT BREAD OVER HEAD 24 BUN CAPACITY | 406 X 279 X 127 |  | 2 | OK | NEMCO | 8024-BW |  |  | 2 | 1 |  |  | 15mm | 50mm | [8 empty] | NEMCO8024-BW
BA-05 | BIB TABLE WITH 2U/S BELOW 100MM BACKSPLASH IN REAR SIDE | 470* X 750 X 850 | 10MM | 1 | NO BECAUSE ICE CUBE MACHINE UNDER | FABRICATED | [17 empty] | FABRICATED
BA-07 | ICE CUBE MACHINE | 640 X 600 X 800 |  | 1 | OK | WESTERN | FM80KE/N |  |  | 1 | 1 |  |  | 15MM | 50MM | [8 empty] | WESTERNFM80KE/N
BA-08 | SPEED OVEN | 460 X 683 X 619 |  | 1 | OK | MERRY CHEF | EIS |  |  | 1 | 1 | [12 empty] | MERRY CHEFEIS
BA-09 | Work Table with 2 U/S and Two side Back Splash Rear With space of 100 MM in the rear of equipment for Lpg line passing | 600*x 750*x 850 |  | 1 | OK | FABRICATED | [17 empty] | FABRICATED
BA-10 | 4 Drawer Chillers Below Cold Bain Marie - with 9 NO OF 1/3 GN PAN SIZE | 1200 x 750 x 850 | 1/6 INBUILT BAIN MARIE SIZE 162X176MM | 2 | OK | FABRICATED |  |  |  | 1.5 | 1 | [12 empty] | FABRICATED
PAAN SHOP
PA-02 | FDU(PAAN & MITHAI ) | 900 X 665 X 1235 | 2 | 2 | OK | WESTERN | PTW-09 |  | 1 | 1 |  |  |  | 50MM | [9 empty] | WESTERNPTW-09
PA-03 | 2 DOOR UNDER COUNTER CHILLER | 1365 X 700 X 850 |  | 1 | OK | BLUE STAR | UC2100GP |  |  | 1 | 1 | [12 empty] | BLUE STARUC2100GP
CHAAT PAAN KULFI CHAI
CH-01 | JUICE DISPENSER For Golgappa Paani | 360 X 480 X 570 |  | 1 | OK | UGOLININ | DELUX-12/2 |  |  | 0.5 | 1 | [12 empty] | UGOLININDELUX-12/2
CH-02 | RAISED GN PAN CHILLER [MAKE LINE UNIT] | 900 X 700 X 1005 |  | 1 | OK | BLUE STAR | SC2100A | [16 empty] | BLUE STARSC2100A
CH-04 | INDUCTION COOK TOP | 340 X 340 X 94 |  | 1 | OK | STELLA MAKE | TS678 |  |  | 2 | 1 | [12 empty] | STELLA MAKETS678
CH-05 | 2 DOOR UNDER COUNTER CHILLER | 1350 X 700 X 850 |  | 1 | OK | BLUE STAR | UC2100GP |  |  | 1 | 1 | [12 empty] | BLUE STARUC2100GP
CH-06 | CHEEST FREEZER GLASS TOP - Fabricate KULFI top if needed | 945 X 523 X 850 |  | 1 | OK | BLUE STAR | CHFSD200FHSW |  |  | 0.5 | 1 | [12 empty] | BLUE STARCHFSD200FHSW
CH-09 | GREASE TRAP | 260 X 355 X 280 |  | 1 | OK | NUGREEN | NGT 08 | [7 empty] | 50 mm | [8 empty] | NUGREENNGT 08
DISH WASH AREA
DW-02 | DLT with cross bracing three side and Grease Trap Under WITH GLASS RACK PROVISION ON SHELF | 1200 x 700 X 850 |  | 1 | OK | FABRICATED | [17 empty] | FABRICATED
DW-03 | LOADING TABLE WITH 2 SINK WITH HOT & COLD 100MM BACK SPLASH IN REAR, fit with spray units | 1400* X 700X 850 | 100MM | 1 | OK | FABRICATED | [5 empty] | 15MM | 15MM |  | 50MM | [8 empty] | FABRICATED
DW-04 | GREASE TAP BELOW DLT | 450 X 712 X 481 |  | 1 | OK | NUGREEN | NGT-70 | [7 empty] | 50MM | [8 empty] | NUGREENNGT-70
DW-05 | DISHWASHER | 770 x 880 x 1605 |  | 1 |  | HOBART | PREMAX AU |  |  | 11 | 3 | 15MM |  |  | 50MM | [8 empty] | HOBARTPREMAX AU
DW-06 | LOADING TABLE WITH CROSS BRACING SUPORT With space of 100 MM in the rear of equipment for Lpg line passing With Bidding For dish wash machine | 680 X 670 X 850 |  | 1 | OK | FABRICATED | [17 empty] | FABRICATED
DW-07 | SS DISH RACK with 4 tiers | 800 X 450 X 1800 |  | 1 | OK | FABRICATED | [17 empty] | FABRICATED
DW-08 | SS DISH RACK with 4 tiers | 800 X 450 X 1800 |  | 1 | OK | FABRICATED | [17 empty] | FABRICATED
DW-09 | Pre rinse spray unit with Faucet |  |  | 1 | OK | Washmatic | WA 10 A |  |  |  |  | 15MM | 15MM | [10 empty] | WashmaticWA 10 A
POT WASH AREA
PT-01 | SS POT WASH RACK Three tier | 900 X 550 X 1800 |  | 1 | OK | FABRICATED | [17 empty] | FABRICATED
PT-02 | SS POT WASH RACK Three tier | 900 X 550 X 1800 |  | 1 | OK | FABRICATED | [17 empty] | FABRICATED
PT-03 | POT WASH SINK (800 X 700 X 450 Deep BOWL SIZE) 150MM BACK SPLASH IN REAR, LEFT & RIGHT SIDE | 1000* X 850* X 850 | 150MM | 1 | OK | FABRICATED | [5 empty] | 15MM | 15MM |  | 50MM | [8 empty] | FABRICATED
PT-04 | GREASE TRAP BELOW POT RACK | 450 X 712 X 481 |  | 1 | OK | NUGREEN | NGT-70 | [7 empty] | 50MM | [8 empty] | NUGREEN NGT-70
PT-05 | WALL MOUTN POT WASH RACK | 900 X 550 X 600 |  | 1 | OK | FABRICATED | [17 empty] | FABRICATED
PT-06 | POT WASH RACK | 900 X 550 X 1800 |  | 1 | OK | FABRICATED | [17 empty] | FABRICATED
PT-08 | PULVERISER | 600 X 600 X 650 |  | 1 |  | KALSI | MODEL-3HP |  | 3 |  |  |  | 15MM | 50MM | [9 empty] | KALSI MODEL-3HP
L4 STORE
L4-01 | MS racks 5 tiers | 850 X 457 X 1800 |  | 1 | OK | FABRICATED | [17 empty] | FABRICATED
L4-02 | MS racks 5 tiers | 900 X 457 X 1800 |  | 1 | OK | FABRICATED | [17 empty] | FABRICATED
L4-03 | MS racks 5 tiers | 875 X 457 X 1800 |  | 1 | OK | FABRICATED | [17 empty] | FABRICATED
DRY STORE
DR-01 | MS racks 5 tiers | 850 X 457 X 1800 |  | 1 | OK | FABRICATED | [17 empty] | FABRICATED
DR-02 | MS racks 5 tiers | 900 X 457 X 1800 |  | 1 | OK | FABRICATED | [17 empty] | FABRICATED
DR-03 | MS racks 5 tiers | 900 X 457 X 1800 |  | 1 | OK | FABRICATED | [17 empty] | FABRICATED
DR-04 | MS racks 5 tiers | 900 X 457 X 1800 |  | 1 | OK | FABRICATED | [17 empty] | FABRICATED
DR-05 | MS racks 5 tiers | 850 X 457 X 1800 |  | 1 | OK | FABRICATED | [17 empty] | FABRICATED
CHILLER AREA
CH-01 | 4 DOOR VERTICAL REACH IN FREEZER | 1220 X 755 X 1965 |  | 1 | OK | BLUE STAR | RF4D1390E |  |  | 1 | 1 | [12 empty] | BLUE STARRF4D1390E
CH-02 | 2 DOOR VERTICALREACH IN FREEZER | 700 X 820 X 2050 |  | 1 | OK | BLUE STAR | RF2D700A |  |  | 1 | 1 | [12 empty] | BLUE STARRF2D700A
CH-03 | 4 DOOR VERTICAL REACH IN CHILLER | 1220 X 755 X 1965 |  | 1 | OK | BLUE STAR | RC4D1390E |  |  | 1 | 1 | [12 empty] | BLUE STARRC4D1390E
CH-04 | 2 DOOR VERTICAL REACH IN CHILLER | 700 X 820 X 2050 |  | 1 | OK | BLUE STAR | RC2D700A |  |  | 1 | 1 | [12 empty] | BLUE STARRC2D700A
MAIN PREP AREA
MP-01 | FOOD OPRATED HAND WASH SINK 100MM BACK SPLASH IN REAR, LEFT & RIGHT SIDE | 600* X 600* X 850 |  | 1 | OK | FABRICATED | [5 empty] | 15MM | 15MM |  | 50MM | [8 empty] | FABRICATED
MP-03 | TABLE WITH SINK 100MM BLACK SPLASH IN REAR, LEFT & RIGHT SIDE With space of 100 MM in the rear of equipment for Lpg line passing | 900*X 700* X 850 | 100 MM | 1 | OK | FABRICATED | [5 empty] | 15MM | 15MM |  | 50MM | [8 empty] | FABRICATED
MP-04 | GREASE TRAP | 260 X 355 X 280 |  | 1 | OK | NUGREEN | NGT 08 | [7 empty] | 50 mm | [8 empty] | NUGREENNGT 08
MP-05 | WALL SHELF above window height | 1500 X 300 |  | 1 | OK | FABRICATED | [17 empty] | FABRICATED
MP-06 | 2 DOOR UNDER COUNTER FREEZER | 1350 X 700 X 850 |  | 1 | OK | BLUE STAR | UF 2100 E |  |  | 1 | 1 | [12 empty] | BLUE STARUF 2100 E
EXHAUST HOOD
1 | Exhaust Hood-1 | 900 X 1050 X 550Ht. |  | 1 |  | FABRICATED (DOUBLE SKIN EXHAUST HOOD WITH WHITE LED LEIGHT) | [13 empty] | 1080 |  |  | EXHAUST C.F.M. AS PER LAYOUT RECIVED FROM SAID SIR, IDLE C.F.M FOR THIS EXAUST HOOD IS 1080 | FABRICATED (DOUBLE SKIN EXHAUST HOOD WITH WHITE LED LEIGHT)
2 | Exhaust Hood-2 | 900 X 1050 X 550Ht. |  | 1 |  | FABRICATED (DOUBLE SKIN EXHAUST HOOD WITH WHITE LED LEIGHT) | [13 empty] | 1080 |  |  | EXHAUST C.F.M. AS PER LAYOUT RECIVED FROM SAID SIR, IDLE C.F.M FOR THIS EXAUST HOOD IS 1080 | FABRICATED (DOUBLE SKIN EXHAUST HOOD WITH WHITE LED LEIGHT)
3 | Exhaust Hood-3 | 900 X 1050 X 550Ht. |  | 1 |  | FABRICATED (DOUBLE SKIN EXHAUST HOOD WITH WHITE LED LEIGHT) | [13 empty] | 1080 |  |  | EXHAUST C.F.M. AS PER LAYOUT RECIVED FROM SAID SIR, IDLE C.F.M FOR THIS EXAUST HOOD IS 1080 | FABRICATED (DOUBLE SKIN EXHAUST HOOD WITH WHITE LED LEIGHT)
4 | Exhaust Hood-4 | 750 X 900 X 550Ht. |  | 2 |  | FABRICATED (DOUBLE SKIN EXHAUST HOOD WITH WHITE LED LEIGHT) | [13 empty] | 1800 |  |  | EXHAUST C.F.M. AS PER LAYOUT RECIVED FROM SAID SIR, IDLE C.F.M FOR THIS EXAUST HOOD IS 1800 | FABRICATED (DOUBLE SKIN EXHAUST HOOD WITH WHITE LED LEIGHT)
5 | Exhaust Hood-5 | 750 X 900 X 550Ht. |  | 2 |  | FABRICATED (DOUBLE SKIN EXHAUST HOOD WITH WHITE LED LEIGHT) | [13 empty] | 1800 |  |  | EXHAUST C.F.M. AS PER LAYOUT RECIVED FROM SAID SIR, IDLE C.F.M FOR THIS EXAUST HOOD IS 1800 | FABRICATED (DOUBLE SKIN EXHAUST HOOD WITH WHITE LED LEIGHT)
6 | Exhaust Hood-6 | 1110X1100 |  | 1 |  | FABRICATED (DOUBLE SKIN EXHAUST HOOD WITH WHITE LED LEIGHT) Semi Circular | [13 empty] | 1800 |  |  | EXHAUST C.F.M. AS PER LAYOUT RECIVED FROM SAID SIR, IDLE C.F.M FOR THIS EXAUST HOOD IS 1800 | FABRICATED (DOUBLE SKIN EXHAUST HOOD WITH WHITE LED LEIGHT) Semi Circular
8 | DOMESTIC CHIMNEY | 600 X 650 X 55OHt. |  | 1 |  | FABRICATED (DOUBLE SKIN EXHAUST HOOD WITH WHITE LED LEIGHT) | [13 empty] | 510 |  |  | EXHAUST C.F.M. AS PER LAYOUT RECIVED FROM SAID SIR, IDLE C.F.M FOR THIS EXAUST HOOD IS 510 | FABRICATED (DOUBLE SKIN EXHAUST HOOD WITH WHITE LED LEIGHT)