## BoQ
SR.NO. | DESCRIPTION | OVERALL SIZE |  | QTY |  | Make | Model | ELECTRICAL |  |  |  | PLUMBING | [5 empty] | LPG / PNG |  | EXHAUST CFM | Tape Model Number | Tape Photo | REMARK
|  | All Dimensions in MM W x D x H | Back Splash |  | COMMENTS FROM TFS |  |  | HP | Watts | ELECTRICAL LOAD IN KW | PHASE | HOT | COLD | RO | WAFBE | Type of Burner | NO OF BURNER | Consumption Per Burner Per Hour | BTU Per Burner Per Hour
MAIN KITCHEN
MK-13 | GARBAGE BIN | Dia 300 |  | 1 |  | Market Bought
MK-21 | GARBAGE BIN | Dia 300 |  | 1 | OK | Market Bought
LUCKNOWI
TB-16 | Garbage bin | Dia 300 |  | 1 |  | Market Bought
TB-26 | Garbage bin | Dia 300 |  | 1 |  | Market Bought
BANOBAN
BA-03 | Garbage bin | Dia 300 |  | 1 |  | Market Bought
BA-11 | Garbage bin | Dia 300 |  | 1 |  | Market Bought
PAAN SHOP
PA-01 | Garbage bin | Dia 300 | 1 |  |  | Market Bought
CHAAT PAAN KULFI CHAI
CH-03 | Garbage bin | Dia 300 |  | 1 |  | Market Bought
CH-08 | Garbage bin | Dia 300 |  | 1 |  | Market Bought
DISH WASH AREA
DW-01 | Garbage bin | Dia 300 |  | 2 |  | Market Bought
POT WASH AREA
PT-07 | Garbage bin | Dia 300 |  | 1 |  | Market Bought
MAIN PREP AREA
MP-02 | Garbage bin | Dia 300 |  | 1 |  | Market Bought

## EXHAUST HOOD
OVERALL SIZE | QTY | Make | Model | ELECTRICAL |  |  |  | PLUMBING | [5 empty] | LPG / PNG |  |  | EXHAUFB CFM | Tape Model Number | Tape Photo | REMARK
|  |  |  | HP | Watts | ELECTRICAL LOAD IN KW | PHASE | HOT | COLD | RO | WAFBE | Type of Burner | NO OF BURNER | Consumption Per Burner Per Hour | BTU Per Burner Per Hour
EXHAUST HOOD
S.NO |  | SIZE | QTY. | MAKE
1 | Exhaust Hood-1 | 900 X 1050 X 550Ht. | 1 | FABRICATED (DOUBLE SKIN EXHAUST HOOD WITH WHITE LED LEIGHT) | [12 empty] | 1080 |  |  | EXHAUST C.F.M. AS PER LAYOUT RECIVED FROM SAID SIR, IDLE C.F.M FOR THIS EXAUST HOOD IS 1080
2 | Exhaust Hood-2 | 900 X 1050 X 550Ht. | 1 | FABRICATED (DOUBLE SKIN EXHAUST HOOD WITH WHITE LED LEIGHT) | [12 empty] | 1080 |  |  | EXHAUST C.F.M. AS PER LAYOUT RECIVED FROM SAID SIR, IDLE C.F.M FOR THIS EXAUST HOOD IS 1080
3 | Exhaust Hood-3 | 900 X 1050 X 550Ht. | 1 | FABRICATED (DOUBLE SKIN EXHAUST HOOD WITH WHITE LED LEIGHT) | [12 empty] | 1080 |  |  | EXHAUST C.F.M. AS PER LAYOUT RECIVED FROM SAID SIR, IDLE C.F.M FOR THIS EXAUST HOOD IS 1080
4 | Exhaust Hood-4 | 750 X 900 X 550Ht. | 2 | FABRICATED (DOUBLE SKIN EXHAUST HOOD WITH WHITE LED LEIGHT) | [12 empty] | 1800 |  |  | EXHAUST C.F.M. AS PER LAYOUT RECIVED FROM SAID SIR, IDLE C.F.M FOR THIS EXAUST HOOD IS 1800
5 | Exhaust Hood-5 | 750 X 900 X 550Ht. | 2 | FABRICATED (DOUBLE SKIN EXHAUST HOOD WITH WHITE LED LEIGHT) | [12 empty] | 1800 |  |  | EXHAUST C.F.M. AS PER LAYOUT RECIVED FROM SAID SIR, IDLE C.F.M FOR THIS EXAUST HOOD IS 1800
6 | Exhaust Hood-6 | AS PER SITE | 1 | FABRICATED (DOUBLE SKIN EXHAUST HOOD WITH WHITE LED LEIGHT) | [12 empty] | 1000 |  |  | EXHAUST C.F.M. AS PER LAYOUT RECIVED FROM SAID SIR, IDLE C.F.M FOR THIS EXAUST HOOD IS 1000
8 | DOMESTIC CHIMNEY | 600 X 650 X 55OHt. | 1 | FABRICATED (DOUBLE SKIN EXHAUST HOOD WITH WHITE LED LEIGHT) | [12 empty] | 510 |  |  | EXHAUST C.F.M. AS PER LAYOUT RECIVED FROM SAID SIR, IDLE C.F.M FOR THIS EXAUST HOOD IS 510
[16 empty] | TOTAL CFM | 8350
[16 empty] | TOTAL FRESH AIR | 5869