## Kitchen BOQ
SR.NO. | ITEM NO. | DESCRIPTION | OVERALL SIZE | QTY | Make | Model | ELECTRICAL | [5 empty] | PLUMBING / DRAINAGE | [5 empty] | LPG / PNG |  |  |  | EXHAUST CFM | REMARK
|  |  | All Dimensions in MM L x W x H |  |  |  | HP | Watts | Electrical Load In KW | Phase | Amps | Type Of Socket | Hot ( mm Ø ) | Cold ( mm Ø ) | RO ( mm Ø ) | Optimum Pressure Psi / Bar | Waste ( mm Ø ) | Tape Model Number/Make | Type of Burner | No Of Burner | Consumption Per Burner Per Hour | BTU Per Burner Per Hour
Kitchen
1 | MK - 01 | Four Door Vertical Refer | 1400 x 880 x 2043 | 1 | BLUE STAR | RC4D1450GP |  | 600 | 0.6 | 230V 1 PH | 16 | INDUSTRIAL
2 | MK - 02 | Three Door Under Counter Chiller ( Compressor On RHS ) | 1805 x 700 x 850 | 1 | BLUE STAR | UC3100GP |  | 255 | 0.255 | 230V 1 PH | 15 | NORMAL
3 | MK - 03 | Wall Shelves | 1805 x 300 | 2 | CUSTOM FABRICATED
4 | MK - 04 | Single Sink Unit | 550 x 700 x 850 + 150 | 1 | CUSTOM FABRICATED | [7 empty] | 12 | 12 |  |  | 100
5 | MK - 05 | Wall Shelves | 550 x 300 | 2 | CUSTOM FABRICATED
6 | MK - 06 | Two Door Under Counter Chiller With 1/6 GN Pans on Top -4 Nos. Compressor on RHS | 1350 x 700 x 850 + 150 | 1 | CUSTOM FABRICATED |  | 1/2 HP | 373 | 0.373 | 230V 1 PH | 15 | NORMAL
7 | MK - 07 | Wall Shelves | 1350 x 300 | 2 | CUSTOM FABRICATED
8 | MK - 08 | Two Induction Range ( Stella Inductions ) | 1200 x 765 x 850 + 150 | 1 | CUSTOM FABRICATED | TS-26C03 |  | 2600 x 2 | 5.2 | 230V 1 PH | 20 | INDUSTRIAL
9 | MK - 09 | Side Table with 2 U/S | 450 x 765 x 850 + 150 | 1 | CUSTOM FABRICATED
10 | MK - 10 | Three Induction Range (Stella Inductions) | 1650 x765 x 850 + 150 | 1 | CUSTOM FABRICATED | TS-3503 |  | 3500 x 3 | 10.5 | 230V 1 PH | 20
11 | MK - 11 | Side Table With Cross Bracing | 375 x 765 x 850 + 150 | 1 | CUSTOM FABRICATED
12 | MK - 12 | Microwave Oven | 511 x 311 x 432 | 1 | TRUEFROST / CELFROST | MWO-25 |  | 1550 | 1.55 | 230V 1 PH | 15 | Normal
13 | MK - 13 | Spare Number
14 | MK - 14 | Pick Up Counter With 1 U/S . 3 Nos 1/1 GN Pan Bain Marie and Two OHS with RR Heaters | 2300 x 700 x 850 + 450 + 300 | 1 | CUSTOM FABRICATED |  |  | 3000 + 2000 | 5 | 230V 1 PH | 20 | INDUSTRIAL
15 | MK - 15 | Side Table With Cross Bracing | 375 x 765 x 850 + 150 | 1 | CUSTOM FABRICATED
16 | MK - 16 | Pulkha Making Range With 1 U/S | 750 x 765 x 850 + 150 | 1 | CUSTOM FABRICATED |  |  |  | 5 | 415V 3PH | 32 | INDUSTRIAL
17 | MK - 17 | Work Table With 2 U/S | 1350 x 765 x 850 + 150 | 1 | CUSTOM FABRICATED
18 | MK - 18 | Table Model Electrical Hot Plate | 550 x 430 x 240 | 1 | Karma | CE270-116 |  |  | 3 | 230V 1 PH | 20 | INDUSTRIAL
19 | MK - 19 | Single Basket Deep Fat Fryer ( Table Model ) | 270 x 420 x 360 | 1 | SIRMAN | ELDORADO 8 |  | 3 .3 | 3.3 | 230V 1 PH | 20 | INDUSTRIAL
20 | MK - 20 | Single Basket Deep Fat Fryer ( Table Model ) | 270 x 420 x 360 | 1 | SIRMAN | ELDORADO 8 |  | 3 .3 | 3.3 | 230V 1 PH | 20 | INDUSTRIAL
21 | MK - 21 | Biryani Making Range | 600 x 600 x 750 | 2 | CUSTOM FABRICATED |  |  | 6000 + 6000 | 12 | 415V 3PH | 32 | INDUSTRIAL
22 | MK - 22 | Spare Number
23 | MK - 23 | Two Door Under Counter Chiller With 1/6 GN Pans on Top -4 Nos. Compressor on LHS | 1350 x 700 x 850 + 150 | 1 | CUSTOM FABRICATED |  | 1/2 HP | 373 | 0.373 | 230V 1 PH | 15 | NORMAL
24 | MK - 24 | Wall Shelves | 1350 x 300 | 2 | CUSTOM FABRICATED
25 | MK - 25 | Single Sink Unit | 550 x 700 x 850 + 150 | 1 | CUSTOM FABRICATED | [7 empty] | 12 | 12 |  |  | 100
26 | MK - 26 | Wall Shelves | 550 x 300 | 2 | CUSTOM FABRICATED
27 | MK - 27 | Three Door Under Counter Chiller ( Compressor On RHS ) | 1805 x 700 x 850 | 1 | BLUE STAR | UC3100GP |  | 255 | 0.255 | 230V 1 PH | 15 | NORMAL
| MK - 28 | Wall Shelves | 1805 x 300 | 2 | CUSTOM FABRICATED
| MK - 29 | Table Model Hot Case | 690 x 830 x 900 | 1 | RANS |  |  | 2.5 | 2.5 | 230V 1 PH | 16 | INDUSTRIAL
| MK - 29A | Table For Hot case With 2 U/s | 700 x 850 x 838 + 150 | 1 | CUSTOM FABRICATED
| MK - 30 | Dish Storage Rack - 6 Shelves ( 3 Sides Up and One side down) | 600 x 500 x 1800 | 1 | CUSTOM FABRICATED
| MK - 31 | Spare Number
| MK - 32 | Plate Counter With 2 U/S | 2300 x 300 x 850 | 1 | CUSTOM FABRICATED
| MK - 33 | Hand Sink | HACCP Standard | 1 | Custom Fabricated | [7 empty] | 12 | 12 |  |  | 100
| MK - 34 | Pulveriser | 50 KG. TO 60 KG. / HR. | 1 | CUSTOM FABRICATED |  | 3 HP | 2.25 | 2.25 | III + N + E | 32 | INDUSTRIAL
DISH WASH AREA
| DW - 01 | Soiled Dish Reciving Table With Garbage Chute | 1200 x 740 x 850 + 150 | 1 | CUSTOM FABRICATED
| DW - 02 | Wall Shelves | 1200 x 300 | 2 | CUSTOM FABRICATED
| DW - 03 | Pre Rinse Two Sink Unit | 1275 x 740 x 850 + 150 | 1 | CUSTOM FABRICATED | [7 empty] | 12 | 12 |  |  | 100
| DW - 04 | Pre Rinse Shower | IMPORTED | 1 | BERJAYA MAKE | I/BSP PRS
| DW - 05 | Hood Type Dish Washer (Electrically Operated) | IMPORTED | 1 | Electrolux / DHIR |  |  | 9 | 9 | III + N + E | 32 | INDUSTRIAL |  | 12 |  |  | 100
DISHWASHER ACCESSORIES
|  | Pump for Wash Cycle (Aqua Make) |  | 1 |  | AD0A00401
|  | Pump for Rinse (Aqua Make) |  | 1 |  | AD01001030B
|  | Liquid Soap – Powerkleen | 35 Litres Capacity | 1
|  | Soap – Powerinze | 35 Litres Capacity | 1
|  | Basket – Plate Racks |  | 3
|  | Basket – Cutlery Rack |  | 6
|  | Basket – Glass Rack |  | 3
|  | Extender for Glass Rack |  | 3
| DW - 06 | Unloading Table With 2 Undershelves | 925 x 740 x 850 + 150 | 1 | CUSTOM FABRICATED
| DW - 07 | Wall Mounted Cabinet | 750 x 300 x 600 | 1 | CUSTOM FABRICATED
| DW - 08 | Clean Dish Storage Rack - 6 Shelves ( 3 Sides Up and One side down) | 850 x 500 x 1800 | 1 | CUSTOM FABRICATED
| DW - 09 | Janitor Closet | 450 x 500 x 1800 | 1 | Interior Designer Scope
POT WASH
| PW - 01 | Pot Sink With Drain Board on Both the sides ( Sink Size 800 x 550 x 250 MM Deep) | 1600 x 700 x 800 + 100 | 1 | CUSTOM FABRICATED | [7 empty] | 12 | 12 |  |  | 100
| PW - 02 | Pre Rinse Shower | IMPORTED | 1 | BERJAYA MAKE | I/BSP PRS
| PW - 03 | Pot Rack - 4 Shelves | 850 x 600 x 1800 | 1 | CUSTOM FABRICATED
FRONT COUNTER
| FC - 01 | POS
| FC - 02 | Hot Bain Marie - To Accommodate 1/1 GN Pans - 2 Nos. | 810 x 700 x 850 | 1 | CUSTOM FABRICATED |  |  | 1500 | 1.5 | 230V 1 PH | 16 | INDUSTRIAL
| FC - 03 | Table Model Electrical Hot Plate | 550 x 430 x 240 | 1 | Karma | CE270-116 |  |  | 3 | 230V 1 PH | 20 | INDUSTRIAL
| FC - 04 | 1/6 G/N pans | 176 x 162 x 200 Deep | 3 | SOE
| FC - 05 | Table Model Electrical Hot Plate | 550 x 430 x 240 | 1 | Karma | CE270-116 |  |  | 3 | 230V 1 PH | 20 | INDUSTRIAL
| FC - 06 | Three Door Under Counter Chiller - Compressor on LHS | 1660 x 700 x 850 | 1 | Hoshizaki | RTW-177MS4-GN /LS4-GN |  | 0.73 | 0.73 | 230V 1 PH | 15 | NORMAL
| FC - 07 | Counter Model Sink | 500 x 432 x 210 Deep | 1 | Nirali | Harmony LV -1 | [6 empty] | 12 | 12 |  |  | 100
| FC - 08 | Back Bar Bottle Cooler | 1350 x 520 x 900 | 1 | Blue Star | BC350A | 1/2 HP | 0.373 | 0.373 | 230V 1 PH | 15 | NORMAL
| FC - 09 | Juice Dispencer
| FC - 10 | Coffee Machine | 380 x 560 x 690 | 1 | Kappi Machines | Kalrem X 685 |  | 2700 | 2.7 | 230V 1 PH | 20 | INDUSTRIAL |  |  | 12 |  | 100
| FC - 11 | Back Bar Bottle Cooler | 1350 x 520 x 900 | 1 | Blue Star | BC350A | 1/2 HP | 0.373 | 0.373 | 230V 1 PH | 15 | NORMAL
| FC - 12 | Milk Fridge | 228 x 469 x 344 | 1 | Kappi Machines | Seitek BC9CN |  | 400 | 0.4 | 230V 1 PH | 15 | NORMAL
Drain Grating
| DGG -01 | SS Drain Grating | 350 x 350 | 3 | CUSTOM FABRICATED
| DGG -02 | SS Drain Grating | 2200 x 200 | 2 | CUSTOM FABRICATED
Exhaust Hood
| EX-01 | Exhaust Hood With SS Filters | 3700 x 2100 x 550 | 1 | REVAC | [17 empty] | 7300
| EX-02 | Exhaust Hood With SS Filters | 1808 x 712 x 550 | 1 | REVAC | [17 empty] | 1800
| EX-03 | Exhaust Hood With SS Filters | 914 x 914 x 550 | 1 | REVAC | [17 empty] | 500
EXTRA ITEMS
| ET - 01 | Grease Trap | 400 x 512 x343 | 2 | NGT-30-NUGREEN
| ET - 02 | Wet Garbage Bin |  | 1 | FRONTIER POLYMERS PVT. LTD. | FLB80
| ET - 03 | Dry Garbage Bin | 584 x 304 x 765 | 1 | FRONTIER POLYMERS PVT. LTD. | FLB SLIM
| ET - 04 | Water Boiler (Geyser) | 35 Lits. Capacity | 2 |  |  |  | 3000 + 3000 | 6 | I | 20 | Industrial |  | 12

## Kitchen BOQ Safal (2)
SR.NO. | ITEM NO. | DESCRIPTION | OVERALL SIZE | QTY | Make | Model | ELECTRICAL | [5 empty] | PLUMBING / DRAINAGE | [5 empty] | LPG / PNG |  |  |  | EXHAUST CFM | REMARK
|  |  | All Dimensions in MM L x W x H |  |  |  | HP | Watts | Electrical Load In KW | Phase | Amps | Type Of Socket | Hot ( mm Ø ) | Cold ( mm Ø ) | RO ( mm Ø ) | Optimum Pressure Psi / Bar | Waste ( mm Ø ) | Tape Model Number/Make | Type of Burner | No Of Burner | Consumption Per Burner Per Hour | BTU Per Burner Per Hour
Kitchen
1 | MK - 01 | Four Door Vertical Refer | 1400 x 880 x 2043 | 1 | BLUE STAR | RC4D1450GP |  | 600 | 0.6 | 230V 1 PH | 16 | INDUSTRIAL | [12 empty] | ITEM NO. MK - 01 DESCRIPTION Four Door Vertical Refer OVERALL SIZE 1400 x 880 x 2043 Make BLUE STAR Model RC4D1450GP
2 | MK - 02 | Three Door Under Counter Chiller ( Compressor On RHS ) | 1805 x 700 x 850 | 1 | BLUE STAR | UC3100GP |  | 255 | 0.255 | 230V 1 PH | 15 | NORMAL | [12 empty] | ITEM NO. MK - 02 DESCRIPTION Three Door Under Counter Chiller ( Compressor On RHS ) OVERALL SIZE 1805 x 700 x 850 Make BLUE STAR Model UC3100GP
3 | MK - 03 | Wall Shelves | 1805 x 300 | 2 | CUSTOM FABRICATED | [19 empty] | ITEM NO. MK - 03 DESCRIPTION Wall Shelves OVERALL SIZE 1805 x 300 Make CUSTOM FABRICATED Model
4 | MK - 04 | Single Sink Unit | 550 x 700 x 850 + 150 | 1 | CUSTOM FABRICATED | [7 empty] | 12 | 12 |  |  | 100 | [7 empty] | ITEM NO. MK - 04 DESCRIPTION Single Sink Unit OVERALL SIZE 550 x 700 x 850 + 150 Make CUSTOM FABRICATED Model
5 | MK - 05 | Wall Shelves | 550 x 300 | 2 | CUSTOM FABRICATED | [19 empty] | ITEM NO. MK - 05 DESCRIPTION Wall Shelves OVERALL SIZE 550 x 300 Make CUSTOM FABRICATED Model
6 | MK - 06 | Two Door Under Counter Chiller With 1/6 GN Pans on Top -4 Nos. Compressor on RHS | 1350 x 700 x 850 + 150 | 1 | CUSTOM FABRICATED |  | 1/2 HP | 373 | 0.373 | 230V 1 PH | 15 | NORMAL | [12 empty] | ITEM NO. MK - 06 DESCRIPTION Two Door Under Counter Chiller With 1/6 GN Pans on Top -4 Nos. Compressor on RHS OVERALL SIZE 1350 x 700 x 850 + 150 Make CUSTOM FABRICATED Model
7 | MK - 07 | Wall Shelves | 1350 x 300 | 2 | CUSTOM FABRICATED | [19 empty] | ITEM NO. MK - 07 DESCRIPTION Wall Shelves OVERALL SIZE 1350 x 300 Make CUSTOM FABRICATED Model
8 | MK - 08 | Two Induction Range ( Stella Inductions ) | 1200 x 765 x 850 + 150 | 1 | CUSTOM FABRICATED | TS-26C03 |  | 2600 x 2 | 5.2 | 230V 1 PH | 20 | INDUSTRIAL | [12 empty] | ITEM NO. MK - 08 DESCRIPTION Two Induction Range ( Stella Inductions ) OVERALL SIZE 1200 x 765 x 850 + 150 Make CUSTOM FABRICATED Model TS-26C03
9 | MK - 09 | Side Table with 2 U/S | 450 x 765 x 850 + 150 | 1 | CUSTOM FABRICATED | [19 empty] | ITEM NO. MK - 09 DESCRIPTION Side Table with 2 U/S OVERALL SIZE 450 x 765 x 850 + 150 Make CUSTOM FABRICATED Model
10 | MK - 10 | Three Induction Range (Stella Inductions) | 1650 x765 x 850 + 150 | 1 | CUSTOM FABRICATED | TS-3503 |  | 3500 x 3 | 10.5 | 230V 1 PH | 20 | [13 empty] | ITEM NO. MK - 10 DESCRIPTION Three Induction Range (Stella Inductions) OVERALL SIZE 1650 x765 x 850 + 150 Make CUSTOM FABRICATED Model TS-3503
11 | MK - 11 | Side Table With Cross Bracing | 375 x 765 x 850 + 150 | 1 | CUSTOM FABRICATED | [19 empty] | ITEM NO. MK - 11 DESCRIPTION Side Table With Cross Bracing OVERALL SIZE 375 x 765 x 850 + 150 Make CUSTOM FABRICATED Model
12 | MK - 12 | Microwave Oven | 511 x 311 x 432 | 1 | TRUEFROST / CELFROST | MWO-25 |  | 1550 | 1.55 | 230V 1 PH | 15 | Normal | [12 empty] | ITEM NO. MK - 12 DESCRIPTION Microwave Oven OVERALL SIZE 511 x 311 x 432 Make TRUEFROST / CELFROST Model MWO-25
14 | MK - 14 | Pick Up Counter With 1 U/S . 3 Nos 1/1 GN Pan Bain Marie and Two OHS with RR Heaters | 2300 x 700 x 850 + 450 + 300 | 1 | CUSTOM FABRICATED |  |  | 3000 + 2000 | 5 | 230V 1 PH | 20 | INDUSTRIAL | [12 empty] | ITEM NO. MK - 14 DESCRIPTION Pick Up Counter With 1 U/S . 3 Nos 1/1 GN Pan Bain Marie and Two OHS with RR Heaters OVERALL SIZE 2300 x 700 x 850 + 450 + 300 Make CUSTOM FABRICATED Model
15 | MK - 15 | Side Table With Cross Bracing | 375 x 765 x 850 + 150 | 1 | CUSTOM FABRICATED | [19 empty] | ITEM NO. MK - 15 DESCRIPTION Side Table With Cross Bracing OVERALL SIZE 375 x 765 x 850 + 150 Make CUSTOM FABRICATED Model
16 | MK - 16 | Pulkha Making Range With 1 U/S | 750 x 765 x 850 + 150 | 1 | CUSTOM FABRICATED |  |  |  | 5 | 415V 3PH | 32 | INDUSTRIAL | [12 empty] | ITEM NO. MK - 16 DESCRIPTION Pulkha Making Range With 1 U/S OVERALL SIZE 750 x 765 x 850 + 150 Make CUSTOM FABRICATED Model
17 | MK - 17 | Work Table With 2 U/S | 1350 x 765 x 850 + 150 | 1 | CUSTOM FABRICATED | [19 empty] | ITEM NO. MK - 17 DESCRIPTION Work Table With 2 U/S OVERALL SIZE 1350 x 765 x 850 + 150 Make CUSTOM FABRICATED Model
18 | MK - 18 | Table Model Electrical Hot Plate | 550 x 430 x 240 | 1 | Karma | CE270-116 |  |  | 3 | 230V 1 PH | 20 | INDUSTRIAL | [12 empty] | ITEM NO. MK - 18 DESCRIPTION Table Model Electrical Hot Plate OVERALL SIZE 550 x 430 x 240 Make Karma Model CE270-116
19 | MK - 19 | Single Basket Deep Fat Fryer ( Table Model ) | 270 x 420 x 360 | 1 | SIRMAN | ELDORADO 8 |  | 3 .3 | 3.3 | 230V 1 PH | 20 | INDUSTRIAL | [12 empty] | ITEM NO. MK - 19 DESCRIPTION Single Basket Deep Fat Fryer ( Table Model ) OVERALL SIZE 270 x 420 x 360 Make SIRMAN Model ELDORADO 8
20 | MK - 20 | Single Basket Deep Fat Fryer ( Table Model ) | 270 x 420 x 360 | 1 | SIRMAN | ELDORADO 8 |  | 3 .3 | 3.3 | 230V 1 PH | 20 | INDUSTRIAL | [12 empty] | ITEM NO. MK - 20 DESCRIPTION Single Basket Deep Fat Fryer ( Table Model ) OVERALL SIZE 270 x 420 x 360 Make SIRMAN Model ELDORADO 8
21 | MK - 21 | Biryani Making Range | 600 x 600 x 750 | 2 | CUSTOM FABRICATED |  |  | 6000 + 6000 | 12 | 415V 3PH | 32 | INDUSTRIAL | [12 empty] | ITEM NO. MK - 21 DESCRIPTION Biryani Making Range OVERALL SIZE 600 x 600 x 750 Make CUSTOM FABRICATED Model
23 | MK - 23 | Two Door Under Counter Chiller With 1/6 GN Pans on Top -4 Nos. Compressor on LHS | 1350 x 700 x 850 + 150 | 1 | CUSTOM FABRICATED |  | 1/2 HP | 373 | 0.373 | 230V 1 PH | 15 | NORMAL | [12 empty] | ITEM NO. MK - 23 DESCRIPTION Two Door Under Counter Chiller With 1/6 GN Pans on Top -4 Nos. Compressor on LHS OVERALL SIZE 1350 x 700 x 850 + 150 Make CUSTOM FABRICATED Model
24 | MK - 24 | Wall Shelves | 1350 x 300 | 2 | CUSTOM FABRICATED | [19 empty] | ITEM NO. MK - 24 DESCRIPTION Wall Shelves OVERALL SIZE 1350 x 300 Make CUSTOM FABRICATED Model
25 | MK - 25 | Single Sink Unit | 550 x 700 x 850 + 150 | 1 | CUSTOM FABRICATED | [7 empty] | 12 | 12 |  |  | 100 | [7 empty] | ITEM NO. MK - 25 DESCRIPTION Single Sink Unit OVERALL SIZE 550 x 700 x 850 + 150 Make CUSTOM FABRICATED Model
26 | MK - 26 | Wall Shelves | 550 x 300 | 2 | CUSTOM FABRICATED | [19 empty] | ITEM NO. MK - 26 DESCRIPTION Wall Shelves OVERALL SIZE 550 x 300 Make CUSTOM FABRICATED Model
27 | MK - 27 | Three Door Under Counter Chiller ( Compressor On RHS ) | 1805 x 700 x 850 | 1 | BLUE STAR | UC3100GP |  | 255 | 0.255 | 230V 1 PH | 15 | NORMAL | [12 empty] | ITEM NO. MK - 27 DESCRIPTION Three Door Under Counter Chiller ( Compressor On RHS ) OVERALL SIZE 1805 x 700 x 850 Make BLUE STAR Model UC3100GP
| MK - 28 | Wall Shelves | 1805 x 300 | 2 | CUSTOM FABRICATED | [19 empty] | ITEM NO. MK - 28 DESCRIPTION Wall Shelves OVERALL SIZE 1805 x 300 Make CUSTOM FABRICATED Model
| MK - 29 | Table Model Hot Case | 690 x 830 x 900 | 1 | RANS |  |  | 2.5 | 2.5 | 230V 1 PH | 16 | INDUSTRIAL | [12 empty] | ITEM NO. MK - 29 DESCRIPTION Table Model Hot Case OVERALL SIZE 690 x 830 x 900 Make RANS Model
| MK - 29A | Table For Hot case With 2 U/s | 700 x 850 x 838 + 150 | 1 | CUSTOM FABRICATED | [19 empty] | ITEM NO. MK - 29A DESCRIPTION Table For Hot case With 2 U/s OVERALL SIZE 700 x 850 x 838 + 150 Make CUSTOM FABRICATED Model
| MK - 30 | Dish Storage Rack - 6 Shelves ( 3 Sides Up and One side down) | 600 x 500 x 1800 | 1 | CUSTOM FABRICATED | [19 empty] | ITEM NO. MK - 30 DESCRIPTION Dish Storage Rack - 6 Shelves ( 3 Sides Up and One side down) OVERALL SIZE 600 x 500 x 1800 Make CUSTOM FABRICATED Model
| MK - 32 | Plate Counter With 2 U/S | 2300 x 300 x 850 | 1 | CUSTOM FABRICATED | [19 empty] | ITEM NO. MK - 32 DESCRIPTION Plate Counter With 2 U/S OVERALL SIZE 2300 x 300 x 850 Make CUSTOM FABRICATED Model
| MK - 33 | Hand Sink | HACCP Standard | 1 | Custom Fabricated | [7 empty] | 12 | 12 |  |  | 100 | [7 empty] | ITEM NO. MK - 33 DESCRIPTION Hand Sink OVERALL SIZE HACCP Standard Make Custom Fabricated Model
| MK - 34 | Pulveriser | 50 KG. TO 60 KG. / HR. | 1 | CUSTOM FABRICATED |  | 3 HP | 2.25 | 2.25 | III + N + E | 32 | INDUSTRIAL | [12 empty] | ITEM NO. MK - 34 DESCRIPTION Pulveriser OVERALL SIZE 50 KG. TO 60 KG. / HR. Make CUSTOM FABRICATED Model
| DW - 01 | Soiled Dish Reciving Table With Garbage Chute | 1200 x 740 x 850 + 150 | 1 | CUSTOM FABRICATED | [19 empty] | ITEM NO. DW - 01 DESCRIPTION Soiled Dish Reciving Table With Garbage Chute OVERALL SIZE 1200 x 740 x 850 + 150 Make CUSTOM FABRICATED Model
| DW - 02 | Wall Shelves | 1200 x 300 | 2 | CUSTOM FABRICATED | [19 empty] | ITEM NO. DW - 02 DESCRIPTION Wall Shelves OVERALL SIZE 1200 x 300 Make CUSTOM FABRICATED Model
| DW - 03 | Pre Rinse Two Sink Unit | 1275 x 740 x 850 + 150 | 1 | CUSTOM FABRICATED | [7 empty] | 12 | 12 |  |  | 100 | [7 empty] | ITEM NO. DW - 03 DESCRIPTION Pre Rinse Two Sink Unit OVERALL SIZE 1275 x 740 x 850 + 150 Make CUSTOM FABRICATED Model
| DW - 04 | Pre Rinse Shower | IMPORTED | 1 | BERJAYA MAKE | I/BSP PRS | [18 empty] | ITEM NO. DW - 04 DESCRIPTION Pre Rinse Shower OVERALL SIZE IMPORTED Make BERJAYA MAKE Model I/BSP PRS
| DW - 05 | Hood Type Dish Washer (Electrically Operated) | IMPORTED | 1 | Electrolux / DHIR |  |  | 9 | 9 | III + N + E | 32 | INDUSTRIAL |  | 12 |  |  | 100 | [7 empty] | ITEM NO. DW - 05 DESCRIPTION Hood Type Dish Washer (Electrically Operated) OVERALL SIZE IMPORTED Make Electrolux / DHIR Model
| DW - 06 | Unloading Table With 2 Undershelves | 925 x 740 x 850 + 150 | 1 | CUSTOM FABRICATED | [19 empty] | ITEM NO. DW - 06 DESCRIPTION Unloading Table With 2 Undershelves OVERALL SIZE 925 x 740 x 850 + 150 Make CUSTOM FABRICATED Model
| DW - 07 | Wall Mounted Cabinet | 750 x 300 x 600 | 1 | CUSTOM FABRICATED | [19 empty] | ITEM NO. DW - 07 DESCRIPTION Wall Mounted Cabinet OVERALL SIZE 750 x 300 x 600 Make CUSTOM FABRICATED Model
| DW - 08 | Clean Dish Storage Rack - 6 Shelves ( 3 Sides Up and One side down) | 850 x 500 x 1800 | 1 | CUSTOM FABRICATED | [19 empty] | ITEM NO. DW - 08 DESCRIPTION Clean Dish Storage Rack - 6 Shelves ( 3 Sides Up and One side down) OVERALL SIZE 850 x 500 x 1800 Make CUSTOM FABRICATED Model
| PW - 01 | Pot Sink With Drain Board on Both the sides ( Sink Size 800 x 550 x 250 MM Deep) | 1600 x 700 x 800 + 100 | 1 | CUSTOM FABRICATED | [7 empty] | 12 | 12 |  |  | 100 | [7 empty] | ITEM NO. PW - 01 DESCRIPTION Pot Sink With Drain Board on Both the sides ( Sink Size 800 x 550 x 250 MM Deep) OVERALL SIZE 1600 x 700 x 800 + 100 Make CUSTOM FABRICATED Model
| PW - 02 | Pre Rinse Shower | IMPORTED | 1 | BERJAYA MAKE | I/BSP PRS | [18 empty] | ITEM NO. PW - 02 DESCRIPTION Pre Rinse Shower OVERALL SIZE IMPORTED Make BERJAYA MAKE Model I/BSP PRS
| PW - 03 | Pot Rack - 4 Shelves | 850 x 600 x 1800 | 1 | CUSTOM FABRICATED | [19 empty] | ITEM NO. PW - 03 DESCRIPTION Pot Rack - 4 Shelves OVERALL SIZE 850 x 600 x 1800 Make CUSTOM FABRICATED Model
| FC - 02 | Hot Bain Marie - To Accommodate 1/1 GN Pans - 2 Nos. | 810 x 700 x 850 | 1 | CUSTOM FABRICATED |  |  | 1500 | 1.5 | 230V 1 PH | 16 | INDUSTRIAL | [12 empty] | ITEM NO. FC - 02 DESCRIPTION Hot Bain Marie - To Accommodate 1/1 GN Pans - 2 Nos. OVERALL SIZE 810 x 700 x 850 Make CUSTOM FABRICATED Model
| FC - 03 | Table Model Electrical Hot Plate | 550 x 430 x 240 | 1 | Karma | CE270-116 |  |  | 3 | 230V 1 PH | 20 | INDUSTRIAL | [12 empty] | ITEM NO. FC - 03 DESCRIPTION Table Model Electrical Hot Plate OVERALL SIZE 550 x 430 x 240 Make Karma Model CE270-116
| FC - 04 | 1/6 G/N pans | 176 x 162 x 200 Deep | 3 | SOE | [19 empty] | ITEM NO. FC - 04 DESCRIPTION 1/6 G/N pans OVERALL SIZE 176 x 162 x 200 Deep Make SOE Model
| FC - 05 | Table Model Electrical Hot Plate | 550 x 430 x 240 | 1 | Karma | CE270-116 |  |  | 3 | 230V 1 PH | 20 | INDUSTRIAL | [12 empty] | ITEM NO. FC - 05 DESCRIPTION Table Model Electrical Hot Plate OVERALL SIZE 550 x 430 x 240 Make Karma Model CE270-116
| FC - 06 | Three Door Under Counter Chiller - Compressor on LHS | 1660 x 700 x 850 | 1 | Hoshizaki | RTW-177MS4-GN /LS4-GN |  | 0.73 | 0.73 | 230V 1 PH | 15 | NORMAL | [12 empty] | ITEM NO. FC - 06 DESCRIPTION Three Door Under Counter Chiller - Compressor on LHS OVERALL SIZE 1660 x 700 x 850 Make Hoshizaki Model RTW-177MS4-GN /LS4-GN
| FC - 08 | Back Bar Bottle Cooler | 1350 x 520 x 900 | 1 | Blue Star | BC350A | 1/2 HP | 0.373 | 0.373 | 230V 1 PH | 15 | NORMAL | [12 empty] | ITEM NO. FC - 08 DESCRIPTION Back Bar Bottle Cooler OVERALL SIZE 1350 x 520 x 900 Make Blue Star Model BC350A
| FC - 09 | Juice Dispencer | [22 empty] | ITEM NO. FC - 09 DESCRIPTION Juice Dispencer OVERALL SIZE Make Model
| FC - 10 | Coffee Machine | 380 x 560 x 690 | 1 | Kappi Machines | Kalrem X 685 |  | 2700 | 2.7 | 230V 1 PH | 20 | INDUSTRIAL |  |  | 12 |  | 100 | [7 empty] | ITEM NO. FC - 10 DESCRIPTION Coffee Machine OVERALL SIZE 380 x 560 x 690 Make Kappi Machines Model Kalrem X 685
| FC - 11 | Back Bar Bottle Cooler | 1350 x 520 x 900 | 1 | Blue Star | BC350A | 1/2 HP | 0.373 | 0.373 | 230V 1 PH | 15 | NORMAL | [12 empty] | ITEM NO. FC - 11 DESCRIPTION Back Bar Bottle Cooler OVERALL SIZE 1350 x 520 x 900 Make Blue Star Model BC350A
| FC - 12 | Milk Fridge | 228 x 469 x 344 | 1 | Kappi Machines | Seitek BC9CN |  | 400 | 0.4 | 230V 1 PH | 15 | NORMAL | [12 empty] | ITEM NO. FC - 12 DESCRIPTION Milk Fridge OVERALL SIZE 228 x 469 x 344 Make Kappi Machines Model Seitek BC9CN
| DGG -01 | SS Drain Grating | 350 x 350 | 3 | CUSTOM FABRICATED | [19 empty] | ITEM NO. DGG -01 DESCRIPTION SS Drain Grating OVERALL SIZE 350 x 350 Make CUSTOM FABRICATED Model
| DGG -02 | SS Drain Grating | 2200 x 200 | 2 | CUSTOM FABRICATED | [19 empty] | ITEM NO. DGG -02 DESCRIPTION SS Drain Grating OVERALL SIZE 2200 x 200 Make CUSTOM FABRICATED Model
| EX-01 | Exhaust Hood With SS Filters | 3700 x 2100 x 550 | 1 | REVAC | [17 empty] | 7300 |  | ITEM NO. EX-01 DESCRIPTION Exhaust Hood With SS Filters OVERALL SIZE 3700 x 2100 x 550 Make REVAC Model
| EX-02 | Exhaust Hood With SS Filters | 1808 x 712 x 550 | 1 | REVAC | [17 empty] | 1800 |  | ITEM NO. EX-02 DESCRIPTION Exhaust Hood With SS Filters OVERALL SIZE 1808 x 712 x 550 Make REVAC Model
| EX-03 | Exhaust Hood With SS Filters | 914 x 914 x 550 | 1 | REVAC | [17 empty] | 500 |  | ITEM NO. EX-03 DESCRIPTION Exhaust Hood With SS Filters OVERALL SIZE 914 x 914 x 550 Make REVAC Model
| ET - 01 | Grease Trap | 400 x 512 x343 | 2 | NGT-30-NUGREEN | [19 empty] | ITEM NO. ET - 01 DESCRIPTION Grease Trap OVERALL SIZE 400 x 512 x343 Make NGT-30-NUGREEN Model