## TechItemDoc
ItemCode | Item Name | UOM | Qty | Unit Price | Remarks
A | WATER SUPPLY PIPING
1 | Providing & fixing PPR-C ( 3 layer pipes-SDR-7.4) confirming to DIN 8078, 8077 - for Domestic, RO, flushing and Hot water, including cutting the pipes to correct length, Fusion welded jointing as per manufacturer, fixing with ms clamps, including necessary fitings like elbows ,tees,unions reducers,coupling, pipe nipples etc.complete, with testing, painting.The work shall also include chasing the walls with machine wherever required for concealed piping/require sleeve in walls and making good of chased surface (Pipe shall be tested with 1.5 times working pressure as covered in specifications)
1.1 | 20 mm Dia | R.mt | 20
1.2 | 25 mm Dia | R.mt | 150
1.3 | 32mm Dia | R.mt | 60
1.4 | 40mm Dia | R.mt | 20
3 | Providing & Fixing of gun metal heavy Ball Valves (approved makes as covered in specification) screwed type for water system of the following diameters(15Kg/Sq.cm). Valve shall have with unions.
3.1 | 20mm Dia | Nos. | 8
3.2 | 25mm Dia | Nos. | 2
3.3 | 32mm Dia | Nos. | 2
3.4 | 40mm Dia | Nos. | 2
4 | Providing ,fixing, testing and commissioning Electromagnetic flow meter-flow (30 GPM-1.89 LPS) including providing & fixing matching with required accessories 16Kgs/Sq.cm). - Contractor to check existing make in BIAL airport and provide that.
4.2 | 32 mm Dia incoming line | Nos. | 1
4.3 | 40 mm Dia incoming line | Nos. | 4
5 | Supply, installation,testing & commissioning of Storage Type Electric Hot Water Generator of mentioned capacity, suitable for 3 KG/cm2 pressure, Wall Mounted / Floor standing type, with Auto Shut-off Thermostat, along with isoltion Valves, Air Release valve, SS flexible connections andall other std accessories ( Prior to proceed check with client for instant geyser requirement if any)
4.2 | 20 L Capacity | Nos. | 2
B | RO PLANT-PRIOR TO PROCEED LOCATION TO BE FINALISED
1 | Supply , installations, testing and comminissioning of Package RO plant 200 Lit/Hr including required internal pumps , all assesories, valves and membrance cleaning system, ultra-violet sterilizer, internal piping within the whole pacakge suitable to connect the inlet and outlet to plumbing contractor work including presure gages etc. | Nos | 2
2 | Sintex storage tank -300 lit (RO water) | Nos | 2
3 | Horizntal, pressure booster pumps with motors mounted on a single base frame, complete with all accessories, suction/discharge butterfly valves, suction strainers, discharge non-return valves, pressure gauges and of the following capacities
| a)For RO water supply | Nos | 4
| 50 lpm @ 2.0 kg/cm2 discharge pressure. |  | (2W+2S)
C | DRAINAGE
1 | Providing & Fixing spun C.I.hubless Pipes as per IS 3989 / 1729 (As perISO 6594/As per IS 15905) to correct grade length and alignment including cutting pipes to correct lengths joining as specified by manufacturere including required h M.S.brackets, clamps, testing, painting the pipes with three coats of bitumatic paint complete as per specifications for the following diameters including fittings such as tees. bends, single junction, double junction etc.
1.1 | 75mm Dia | R.mt | 30
1.2 | 100 mm Dia | R.mt | 65
1.3 | 150 mm Dia | R.mt |  |  | RO
2 | UPVC Type B pipe confirming to IS 13592 (6 Kg/CM2) for Soil, Waste upto 65mm dia. confirming to IS 13592 in correct grade,length & alingment in Solvent Cement joints including cutting the pipes to correct length, jointing with solvent cement joints,fixing with M.S heavy brackets/clamps testing, including cutting holes in R.C.C walls/floors making good the same etc all complete including plain fittings such as bends, tees etc. of the following diameters ( basin /Sink to FT & in toilet internal)
1.1 | 40mm Dia | R.mt | 50
1.2 | 50mm Dia | R.mt | 40
1.3 | 65mm Dia | R.mt | 15
1.4 | 75mm Dia | R.mt | 20
3 | Supply, Install PVAC multiTraps including fixing with lead caulked joints and rings, c/w Circular SS 304 Grating, ( in bar and live kitchen) | Nos. | 6
4 | Supply, Install CI multiTraps including fixing with lead caulked joints and rings, c/w Circular SS 304 Grating, ( Subject to site requirement) | Nos. | 8
5 | Supply, Install CI floor Traps including fixing with lead caulked joints and rings, c/w Circular SS 304 Grating, | Nos. | 6
6 | Supply, Install CI urinal Traps including fixing with necessary consumables with Circular SS Grating with anti cockroach jali Suitable for 75mm Dia outlet | Nos. | 1
8 | Supply, Install CI custom made clean out plungs with brass cap including fixing with necessary consumables.(Optional if required at site)
8.2 | 75 mm Dia | Nos. | 2
8.3 | 100 mm Dia | Nos. | 5
9 | Supply, Install GREASE TRAP-MODEL LIPUMOBIL-S | Nos. | 2
10 | Only Installation of S.S. grating of 300x300mm shown in the layout (Note- supply of SS gratings will be by kitchen consultant or TFS) | Nos. | 1
D | CORE CUTS
1 | Providing core cuts as per following size with backfilling/water proofing/core cuts to be sealed as required standared/as required by project manager
1.3 | 150 mm Dia | Nos. | 4
D | CORE CUTS
E | SANITARY AND C. P. FITTINGS & FIXTURES
Only installation, testing and commissioning of sanitary and C.P. fittings
1.1 | EWC with seat cover | Nos | 10
1.2 | Concealed flush tank | Nos | 10
1.4 | Health Faucet | Nos | 10
1.5 | 2 Way Bib-Cock with connection for Health Faucet | Nos | 10
1.7 | Under Counter Wash Basin including waste Coupling | Nos | 11
1.8 | Wash Basin Cock | Nos | 11
1.11 | Under Counter Sink including waste Coupling | Nos | 3
1.12 | Sink Pillar Cock | Nos | 3
1.13 | Bottle Trap for WHB/ sink and urinal with all connecting pipes | Nos | 18
1.14 | Angle Cock with PVC pipe connection upto WHB/sink/Geyser connection | Nos | 29
1.15 | Urinal | Nos | 4
1.16 | Auto Flush Valve & Sensor with connecting piping & spreader for urinal(DC) | Nos | 4
1.17 | Soap Dispenser | Nos | 11
1.18 | Paper Holder | Nos | 10