## SUMMARY
Annexure I
BOQ of Total C&I works for Noida Airport |  | 20/12/2024 | R0
Location : | Noida, Delhi
Sr. No. | Item Description | BOQ Amount in INR. | Remarks
1 | Civil Works. | 0
4 | Interior Work | 0
5 | Bells | 0
9 | Façade Sigange | #REF!
6 | Miscellaneous | #REF!
| Subtotal amount INR. (without taxes) | #REF!
| GST @ 18% | #REF!
| Grand Total | #REF!
*
Note: This is tentative BOQ for Civil Interior works, without services coordination. Items will be added / alterted as per coordinated layout and scheme. The structural support grid required for services and ceiling support will be additional as per required.

## CIVIL WORK
BOQ of Civil work for Noida Airport Lounge. | [6 empty] | 2024-06-04 |  | R1 | R1
FT
SR.NO. | ITEM | DESCRIPTION | DRAWING NO | DIMENSION | UNIT | QTY. | RATE | AMOUNT | REMARK | REMARK
GENERAL SITE WORKS | [9 empty] | ITEM DESCRIPTION
1 | Pest control at site | Providing Pest Control & Anti-termite treatment by appointing a specialized agency as per the specifications mentioned by the Bureau of Indian Standard & Agencies specification ( Whichever is higher ) for General Civil , Plumbing / Drainage & timber / Carpentry works , Gypsum related work including 5 Years guarantee under suitable undertaking on stamp paper etc complete as directed.(Mode of Measurement to be on carpet area of floor & not the area of surface treated.) | N.A | N.A | SQ.FT. | 0 |  |  |  | ITEM Pest control at site DESCRIPTION Providing Pest Control & Anti-termite treatment by appointing a specialized agency as per the specifications mentioned by the Bureau of Indian Standard & Agencies specification ( Whichever is higher ) for General Civil , Plumbing / Drainage & timber / Carpentry works , Gypsum related work including 5 Years guarantee under suitable undertaking on stamp paper etc complete as directed.(Mode of Measurement to be on carpet area of floor & not the area of surface treated.)
ITEM DESCRIPTION
2 | Material Shifting | Civil and Interior Material Shifting | N.A | N.A | JOB | 0 |  |  |  | ITEM Material Shifting DESCRIPTION Civil and Interior Material Shifting
ITEM DESCRIPTION
3 | Lifting & Shifting | Unloading, Lifting and Shifting of all the equipments to the CC premises | N.A | N.A | JOB | 0 |  |  |  | ITEM Lifting & Shifting DESCRIPTION Unloading, Lifting and Shifting of all the equipments to the CC premises
ITEM DESCRIPTION
DEMOLITION WORKS | [9 empty] | ITEM DESCRIPTION
1 | Wall Puncture | Removing of POP punning and making wall puncture size of 200-600mm wide on existing wall, including cleaning the surface and proper plaster in line and level ready to paint & dump the debris's at ground floor debris point. | N.A | N.A | NO's | 0 |  |  |  | ITEM Wall Puncture DESCRIPTION Removing of POP punning and making wall puncture size of 200-600mm wide on existing wall, including cleaning the surface and proper plaster in line and level ready to paint & dump the debris's at ground floor debris point.
ITEM DESCRIPTION
2 | Debris | Removing Debris out of site included loading, unloading & shifting as per statutory rules and regulations. | N.A | N.A | NO's | 0 |  |  |  | ITEM Debris DESCRIPTION Removing Debris out of site included loading, unloading & shifting as per statutory rules and regulations.
ITEM DESCRIPTION
INTERIOR CIVIL WORK | [9 empty] | ITEM DESCRIPTION
1 | Membrane Waterproofing | P&A Elastromeric membrane Waterproofing (2 layers) with base preperation & screeding protection on mother slabs & wall till 900mm height, with membrane water proofing treatment on the mother slab, before doing the treatment mother slab needs to clean properly up to the mark & dust free surface needs to achieve to apply the chemical (proof bond /BASF, Dr. Fixit / Equivalent make) & chemical needs to dry properly, After all there should be a water pond testing to be done for water tightness & rectifications of defects if any. Complete with 10 years performance guarantee with client's satisfaction. Entire process to be done under guideline & supervision of appointed engineering team. | [7 empty] | ITEM Membrane Waterproofing DESCRIPTION P&A Elastromeric membrane Waterproofing (2 layers) with base preperation & screeding protection on mother slabs & wall till 900mm height, with membrane water proofing treatment on the mother slab, before doing the treatment mother slab needs to clean properly up to the mark & dust free surface needs to achieve to apply the chemical (proof bond /BASF, Dr. Fixit / Equivalent make) & chemical needs to dry properly, After all there should be a water pond testing to be done for water tightness & rectifications of defects if any. Complete with 10 years performance guarantee with client's satisfaction. Entire process to be done under guideline & supervision of appointed engineering team.
| a | Kitchen floor |  | N.A | SQ.FT. | 340 |  |  |  | ITEM a DESCRIPTION Kitchen floor
| b | Kitchen wall up to 900 mm |  | N.A | SQ.FT. | 350 |  |  |  | ITEM b DESCRIPTION Kitchen wall up to 900 mm
| c | Live kitchen floor |  | N.A | SQ.FT. | 0 |  |  |  | ITEM c DESCRIPTION Live kitchen floor
| d | Live kitchen wall up to 900 mm |  | N.A | SQ.FT. | 0 |  |  |  | ITEM d DESCRIPTION Live kitchen wall up to 900 mm
| e | Bar floor |  | N.A | SQ.FT. | 70 |  |  |  | ITEM e DESCRIPTION Bar floor
| f | Bar wall up to 1050 mm |  | N.A | SQ.FT. | 120 |  |  |  | ITEM f DESCRIPTION Bar wall up to 1050 mm
ITEM DESCRIPTION
2 | Vata | P&A vata 150 X 150 mm and plaster with water proofing compound including dressing, cleaning, watering, curing etc. complete as per detail drawing or as directed by architect or el. |  |  | R.FT. | 0 |  |  |  | ITEM Vata DESCRIPTION P&A vata 150 X 150 mm and plaster with water proofing compound including dressing, cleaning, watering, curing etc. complete as per detail drawing or as directed by architect or el.
ITEM DESCRIPTION
3 | Block Work | Providing and constructing Light weight blocks masonry in cement mortar 1:4 of approved make like Aerocon/Siporex etc. Job to include raking out joints, scaffolding, making openings walls, curing etc. in substructure and superstructure to its true line & level in cement mortar proportion as specified in all shapes, size, at all heights, depths, leads & locations etc. complete. The rate shall also include for cleaning of surface, hacking of RCC surface in contact with brickwork, racking of joints, providing, erecting, & dismantling steel scaffolding , curing for 10 days, including 75 mm thk. R.C.C. stiffener at approximately every 1000 mm ht. with required M.S. reinforcement bars and Lintels for Doors and wall openings etc. compete as per the drgs., details & specifications. | [7 empty] | ITEM Block Work DESCRIPTION Providing and constructing Light weight blocks masonry in cement mortar 1:4 of approved make like Aerocon/Siporex etc. Job to include raking out joints, scaffolding, making openings walls, curing etc. in substructure and superstructure to its true line & level in cement mortar proportion as specified in all shapes, size, at all heights, depths, leads & locations etc. complete. The rate shall also include for cleaning of surface, hacking of RCC surface in contact with brickwork, racking of joints, providing, erecting, & dismantling steel scaffolding , curing for 10 days, including 75 mm thk. R.C.C. stiffener at approximately every 1000 mm ht. with required M.S. reinforcement bars and Lintels for Doors and wall openings etc. compete as per the drgs., details & specifications.
| a | Using 100mm thk Walls upto 6875 mm |  | N.A | SQ.FT. | 2690 |  |  |  | ITEM a DESCRIPTION Using 100mm thk Walls upto 6875 mm
| b | Using 100mm thk Walls upto 4000mm (may vary as per actual site measurement) |  | N.A | SQ.FT. | 0 |  |  |  | ITEM b DESCRIPTION Using 100mm thk Walls upto 4000mm (may vary as per actual site measurement)
ITEM DESCRIPTION
4 | Internal Plaster | P&A of single coat backing plaster of 15-18 mm thick in CM 1:4 proportion to the walls & others surface including scaffolding, curing the joints, etc. The rates are inclusive of providing chicken mesh of 18mm gauge & 150mm width at junction of brick & RCC etc. at the walls, columns, beams etc., seven days water treatment as anti crack of plaster. Complete as per site engineer's instruction. | N.A | N.A | [5 empty] | ITEM Internal Plaster DESCRIPTION P&A of single coat backing plaster of 15-18 mm thick in CM 1:4 proportion to the walls & others surface including scaffolding, curing the joints, etc. The rates are inclusive of providing chicken mesh of 18mm gauge & 150mm width at junction of brick & RCC etc. at the walls, columns, beams etc., seven days water treatment as anti crack of plaster. Complete as per site engineer's instruction.
| a | Bar Area (low height wall 1050mm) |  |  | SQ.FT. | 240 |  |  |  | ITEM a DESCRIPTION Bar Area (low height wall 1050mm)
| b | Wall height (3200mm) (may vary as per actual site measurement) |  |  | SQ.FT. | 1650 |  |  |  | ITEM b DESCRIPTION Wall height (3200mm) (may vary as per actual site measurement)
ITEM DESCRIPTION
5 | PCC Work | Providing and laying up to 50 mm thick cement concrete flooring with 1:4:8 cement concrete laid to proper level and slope in alternate bays including compactions, filling joints, or as directed, finishing smooth with cement Mortar 1:1 of sufficient minimum thickness to give a smooth & even surface and curing etc. complete as per architects instructions. | N.A | N.A | SQ.FT. | 340 |  |  |  | ITEM PCC Work DESCRIPTION Providing and laying up to 50 mm thick cement concrete flooring with 1:4:8 cement concrete laid to proper level and slope in alternate bays including compactions, filling joints, or as directed, finishing smooth with cement Mortar 1:1 of sufficient minimum thickness to give a smooth & even surface and curing etc. complete as per architects instructions.
ITEM DESCRIPTION
6 | COBA Work (AAC) | AAC blocks of Avg. thickness mentioned below; After laying of soil pipes, floor traps is completed the floor of the sunken portion shall be covered with Modiform manually with 15-20 mm wide joints in 20 mm thk. Waterproofing mortar 1:4 ( 1 cement : 4 coarse sand )in layers upto the full ht. of sunken portion, having top layer of 50 mm thk waterproof mortar 1:4 ( 1 cement : 4 coarse sand ) using specialized W.P. chemical, finished smooth / rough with floating coat of neat cement all complete and as per specification. | [7 empty] | ITEM COBA Work (AAC) DESCRIPTION AAC blocks of Avg. thickness mentioned below; After laying of soil pipes, floor traps is completed the floor of the sunken portion shall be covered with Modiform manually with 15-20 mm wide joints in 20 mm thk. Waterproofing mortar 1:4 ( 1 cement : 4 coarse sand )in layers upto the full ht. of sunken portion, having top layer of 50 mm thk waterproof mortar 1:4 ( 1 cement : 4 coarse sand ) using specialized W.P. chemical, finished smooth / rough with floating coat of neat cement all complete and as per specification.
| a | Kitchen (200mm) approx. | N.A | N.A | SQ.FT. | 340 |  |  |  | ITEM a DESCRIPTION Kitchen (200mm) approx.
| b | Live kitchen (150mm) approx. | N.A | N.A | SQ.FT. | 0 |  |  |  | ITEM b DESCRIPTION Live kitchen (150mm) approx.
| c | Bar (150mm) approx. | N.A | N.A | SQ.FT. | 70 |  |  |  | ITEM c DESCRIPTION Bar (150mm) approx.
ITEM DESCRIPTION
STONE & TILE WORKS | [9 empty] | ITEM DESCRIPTION
1 | KOTA Flooring | Providing and Laying KOTA stone of 19mm thk. on avg 75 mm thk. bed of 1:4 cement mortar in proper line and level including neat cement float, filling joints with neat cement slurry of appropriate colour, cleaning, curing, rubbing, complete. Scope includes laying of floor protective cover on the floor and removing of the same when directed along with supply of all necessary materials, labour, tools and tackles complete in line with the Technical Specification, Drawings and as per the direction of the Architect & PMC. Including Polishing. | [7 empty] | ITEM KOTA Flooring DESCRIPTION Providing and Laying KOTA stone of 19mm thk. on avg 75 mm thk. bed of 1:4 cement mortar in proper line and level including neat cement float, filling joints with neat cement slurry of appropriate colour, cleaning, curing, rubbing, complete. Scope includes laying of floor protective cover on the floor and removing of the same when directed along with supply of all necessary materials, labour, tools and tackles complete in line with the Technical Specification, Drawings and as per the direction of the Architect & PMC. Including Polishing.
|  | Size : 550 x 550 Basic Rate : 55 Per SQ.FT. | [7 empty] | ITEM DESCRIPTION Size : 550 x 550 Basic Rate : 55 Per SQ.FT.
| a | Kitchen |  | N.A | SQ.FT. | 340 |  |  |  | ITEM a DESCRIPTION Kitchen
| b | Live kitchen |  | N.A | SQ.FT. | 0 |  |  |  | ITEM b DESCRIPTION Live kitchen
| c | Bar & Liquor Store Room |  | N.A | SQ.FT. | 70 |  |  |  | ITEM c DESCRIPTION Bar & Liquor Store Room
ITEM DESCRIPTION
2 | Kota Skirting | Fixing & laying of 75 mm high kota skirting with bedding of appropriate approved make adhesive & colour joint filler inclusive of making all groove/chamfering/rounding/hole where ever required, in proper line and level in all direction, polishing/finishing/cleaning etc. Complete as per detail drawing, specification and as directed by PMC. |  | N.A | R.FT. | 250 |  |  |  | ITEM Kota Skirting DESCRIPTION Fixing & laying of 75 mm high kota skirting with bedding of appropriate approved make adhesive & colour joint filler inclusive of making all groove/chamfering/rounding/hole where ever required, in proper line and level in all direction, polishing/finishing/cleaning etc. Complete as per detail drawing, specification and as directed by PMC.
|  | size - 75 x 550. Basic Rate : 55 Per SQ.FT. | [7 empty] | ITEM DESCRIPTION size - 75 x 550. Basic Rate : 55 Per SQ.FT.
ITEM DESCRIPTION
3 | Granite threshhold |  |  | N.A | SQ.FT. | 25 |  |  |  | ITEM Granite threshhold DESCRIPTION
ITEM DESCRIPTION
4 | Live kitchen fire brick flooring below and behind tandor | Providing and fixing 50 mm thk. Fire brick flooring below & behind tandoor in cm of ratio 1:4 below tandoor area including roff cement, cutting, curing etc. complete as per detaled drawings and as soecification by architect / engg. Incharge. |  | N.A | SQ.FT. | 0 |  |  |  | ITEM Live kitchen fire brick flooring below and behind tandor DESCRIPTION Providing and fixing 50 mm thk. Fire brick flooring below & behind tandoor in cm of ratio 1:4 below tandoor area including roff cement, cutting, curing etc. complete as per detaled drawings and as soecification by architect / engg. Incharge.
ITEM DESCRIPTION
5 | Wooden finish herringbone pattern Tile Flooring | Fixing & laying of tiles for flooring which includes 75 mm thk. bedding material with mortar of 1:6 ratio (1cement:6sand), spreading of grey cement slurry with minimum of 2kg/ Sq.mt. ratio over bedding mortar, including 2mm spacer with epoxy grout of approved colour, adhesive of bal Endura or approved equivalent, making of hole where ever required, in proper line and level in all direction, at all height with lead and lift, polishing/finishing/cleaning etc. as per design and drawing and directed by PMC etc. complete. |  | N.A | SQ.FT. | 0 |  |  |  | ITEM Wooden finish herringbone pattern Tile Flooring DESCRIPTION Fixing & laying of tiles for flooring which includes 75 mm thk. bedding material with mortar of 1:6 ratio (1cement:6sand), spreading of grey cement slurry with minimum of 2kg/ Sq.mt. ratio over bedding mortar, including 2mm spacer with epoxy grout of approved colour, adhesive of bal Endura or approved equivalent, making of hole where ever required, in proper line and level in all direction, at all height with lead and lift, polishing/finishing/cleaning etc. as per design and drawing and directed by PMC etc. complete.
|  | size : 150 x 600. Basic Rate : 150 Per SFT (Tiama Teak tiles) | [7 empty] | ITEM DESCRIPTION size : 150 x 600. Basic Rate : 150 Per SFT (Tiama Teak tiles)
ITEM DESCRIPTION
6 | Pattern Tile Flooring | Fixing & laying of tiles for flooring which includes 75 mm thk. bedding material with mortar of 1:6 ratio (1cement:6sand), spreading of grey cement slurry with minimum of 2kg/ Sq.mt. ratio over bedding mortar, including 2mm spacer with epoxy grout of approved colour, adhesive of bal Endura or approved equivalent, making of hole where ever required, in proper line and level in all direction, at all height with lead and lift, polishing/finishing/cleaning etc. as per design and drawing and directed by PMC etc. complete. |  | N.A | SQ.FT. | 0 |  |  |  | ITEM Pattern Tile Flooring DESCRIPTION Fixing & laying of tiles for flooring which includes 75 mm thk. bedding material with mortar of 1:6 ratio (1cement:6sand), spreading of grey cement slurry with minimum of 2kg/ Sq.mt. ratio over bedding mortar, including 2mm spacer with epoxy grout of approved colour, adhesive of bal Endura or approved equivalent, making of hole where ever required, in proper line and level in all direction, at all height with lead and lift, polishing/finishing/cleaning etc. as per design and drawing and directed by PMC etc. complete.
|  | size : 300 x 300. Basic Rate : 220 Per SFT | [7 empty] | ITEM DESCRIPTION size : 300 x 300. Basic Rate : 220 Per SFT
ITEM DESCRIPTION
7 | Wooden finish Tile skirting | Fixing & laying of 100mm high tiles for skirting with bedding of appropriate approved make adhesive & colour joint filler inclusive of making all groove/chamfering/rounding/hole where ever required, in proper line and level in all direction, polishing/finishing/cleaning etc. Complete as per detail drawing, specification and as directed by PMC. |  | N.A | R.FT. | 0 |  |  |  | ITEM Wooden finish Tile skirting DESCRIPTION Fixing & laying of 100mm high tiles for skirting with bedding of appropriate approved make adhesive & colour joint filler inclusive of making all groove/chamfering/rounding/hole where ever required, in proper line and level in all direction, polishing/finishing/cleaning etc. Complete as per detail drawing, specification and as directed by PMC.
|  | size : 75 x 600. Basic Rate : 120 Per SFT (Tiama Teak tiles) | [7 empty] | ITEM DESCRIPTION size : 75 x 600. Basic Rate : 120 Per SFT (Tiama Teak tiles)
ITEM DESCRIPTION
8 | Decorative Wall Tiles | Providing and fixing Glazed Decorative wall tiles which includes-approved make of adhesive like bal Endura or equivalent, grey cement paste with backing coat of 1:3 cement mortar not less than 12mm thick as & where ever required, joint filler of approved make and colour, as and where ever required, in proper line and level in all direction, at all height with lead and lift, polishing/finishing/cleaning etc as per design, drawing and directed by PMC etc. all complete. | [7 empty] | ITEM Decorative Wall Tiles DESCRIPTION Providing and fixing Glazed Decorative wall tiles which includes-approved make of adhesive like bal Endura or equivalent, grey cement paste with backing coat of 1:3 cement mortar not less than 12mm thick as & where ever required, joint filler of approved make and colour, as and where ever required, in proper line and level in all direction, at all height with lead and lift, polishing/finishing/cleaning etc as per design, drawing and directed by PMC etc. all complete.
|  | Size : 75 x 300 Rate : 275per SFT | [7 empty] | ITEM DESCRIPTION Size : 75 x 300 Rate : 275per SFT
| a | Live kitchen Wall tiles upto 2400mm ht |  |  | SQ.FT. | 0 |  |  |  | ITEM a DESCRIPTION Live kitchen Wall tiles upto 2400mm ht
ITEM DESCRIPTION
9 | Kitchen wall tiles | Providing and fixing Ceramic wall tiles which includes-approved make of adhesive like bal Endura or equivalent, dry cladding on calcium board panelling, 2 mm spacer of epoxy grout approved make and colour, as and where ever required, in proper line and level in all direction, at all height with lead and lift, polishing/finishing/cleaning etc as per design, drawing and directed by PMC etc. all complete. (Color - white/ ivory) | [7 empty] | ITEM Kitchen wall tiles DESCRIPTION Providing and fixing Ceramic wall tiles which includes-approved make of adhesive like bal Endura or equivalent, dry cladding on calcium board panelling, 2 mm spacer of epoxy grout approved make and colour, as and where ever required, in proper line and level in all direction, at all height with lead and lift, polishing/finishing/cleaning etc as per design, drawing and directed by PMC etc. all complete. (Color - white/ ivory)
|  | Size : 300x600. Rate : 45per SFT | [7 empty] | ITEM DESCRIPTION Size : 300x600. Rate : 45per SFT
| a | Main kitchen ( upto 3000 mm approx.) (may vary as per actual site measurement) |  |  | SQ.FT. | 1150 |  |  |  | ITEM a DESCRIPTION Main kitchen ( upto 3000 mm approx.) (may vary as per actual site measurement)
| b | Live Kitchen ( upto 1200 mm approx.) |  |  | SQ.FT. | 0 |  |  |  | ITEM b DESCRIPTION Live Kitchen ( upto 1200 mm approx.)
| c | Bar Area ( upto 1200 mm approx.) |  |  | SQ.FT. | 0 |  |  |  | ITEM c DESCRIPTION Bar Area ( upto 1200 mm approx.)
| d | Liquor Store Room ( upto 3000 mm approx.) (may vary as per actual site measurement) |  |  | SQ.FT. | 0 |  |  |  | ITEM d DESCRIPTION Liquor Store Room ( upto 3000 mm approx.) (may vary as per actual site measurement)
ITEM DESCRIPTION
10 | SS Corner Guard | P&F of 304 grade 3mm thick SS Corner guard (30mm x 30mm, mat finished as per approved sample) fixing with conceal tile on each corner of the kitchen's wall before cladding of tiles, so that the corner may be protected from the damages. Complete in proper line & level and site engineer's instruction. |  | N.A | R.FT. | 75 |  |  |  | ITEM SS Corner Guard DESCRIPTION P&F of 304 grade 3mm thick SS Corner guard (30mm x 30mm, mat finished as per approved sample) fixing with conceal tile on each corner of the kitchen's wall before cladding of tiles, so that the corner may be protected from the damages. Complete in proper line & level and site engineer's instruction.
ITEM DESCRIPTION
11 | Brass Inlay in Flooring | P&F of 6-8 mm thick Antique brass floor inlay fixing with thread screws on each corner of the kitchen's wall before cladding of tiles, so that the corner may be protected from the damages. Complete in proper line & level and site engineer's instruction. |  | N.A | R.FT. | 0 |  |  |  | ITEM Brass Inlay in Flooring DESCRIPTION P&F of 6-8 mm thick Antique brass floor inlay fixing with thread screws on each corner of the kitchen's wall before cladding of tiles, so that the corner may be protected from the damages. Complete in proper line & level and site engineer's instruction.
ITEM DESCRIPTION
TOTAL OF CIVIL WORK | [7 empty] | 0 |  | ITEM DESCRIPTION
ITEM DESCRIPTION
POP & PAINTING WORK | [9 empty] | ITEM DESCRIPTION
ITEM DESCRIPTION
1 | POP Punning | Providing and applying Plaster of Paris punning of average thickness 20 -25mm to existing wall surfaces/ on existing tiles including chicken mesh in true level and plumb complete as per design and drawing Cleaning the surface properly with sand paper, filling cracks/holes with plaster of Paris. Applying lambi / putty (lambi/putty will be of good quality) sand papering the putty work on chamfers, etc.at any / all heights. Rate include cost for making grooves up to 12mm thick if required in horizontal or vertical direction near doors, windows, skirting, floor covering, masking tape and cleaning the area all complete as per drawing, design & manufactures specification. | [7 empty] | ITEM POP Punning DESCRIPTION Providing and applying Plaster of Paris punning of average thickness 20 -25mm to existing wall surfaces/ on existing tiles including chicken mesh in true level and plumb complete as per design and drawing Cleaning the surface properly with sand paper, filling cracks/holes with plaster of Paris. Applying lambi / putty (lambi/putty will be of good quality) sand papering the putty work on chamfers, etc.at any / all heights. Rate include cost for making grooves up to 12mm thick if required in horizontal or vertical direction near doors, windows, skirting, floor covering, masking tape and cleaning the area all complete as per drawing, design & manufactures specification.
| a | Block work walls |  | N.A | SFT | 85 |  |  |  | ITEM a DESCRIPTION Block work walls
| b | Exposed ceiling |  | N.A | SFT | 0 |  |  |  | ITEM b DESCRIPTION Exposed ceiling
ITEM DESCRIPTION
2 | Gypsum Ceiling | Providing, making and fixing of POP false ceiling as per manufacturer design and drawing including cut-outs for hvac grill, lights etc. at any / all heights. Rate quoted should be including of vertical drop of any heights, mouldings and size mentioned in drawings with necessary required framing in 450 x 900 ultra Gyproc sections, fittings, and fixtures, scaffolding, floor covering, masking tape and cleaning the area all complete as per drawing, design & manufactures specification all complete. Rates do not include painting work. |  | N.A | SFT | 1884 |  |  |  | ITEM Gypsum Ceiling DESCRIPTION Providing, making and fixing of POP false ceiling as per manufacturer design and drawing including cut-outs for hvac grill, lights etc. at any / all heights. Rate quoted should be including of vertical drop of any heights, mouldings and size mentioned in drawings with necessary required framing in 450 x 900 ultra Gyproc sections, fittings, and fixtures, scaffolding, floor covering, masking tape and cleaning the area all complete as per drawing, design & manufactures specification all complete. Rates do not include painting work.
ITEM DESCRIPTION
3 | MS frame with bison board Ceiling (kitchen) | Fitting of MS frame with bison board (fire rated) with Enamel Paint with necessary supports , hangers etc. provided to install light fitting , fresh air grill etc. |  | N.A | SFT | 0 |  |  |  | ITEM MS frame with bison board Ceiling (kitchen) DESCRIPTION Fitting of MS frame with bison board (fire rated) with Enamel Paint with necessary supports , hangers etc. provided to install light fitting , fresh air grill etc.
ITEM DESCRIPTION
4 | Textured Wall Paint ( stucco ) | Providing & applying three (03) coats of approved Texture Stucco Paint on walls including scraping, primer , filling with putty etc. complete with final coat no brush mark to be visible after painting colour shade as specified. |  | N.A | SFT | 450 |  |  |  | ITEM Textured Wall Paint ( stucco ) DESCRIPTION Providing & applying three (03) coats of approved Texture Stucco Paint on walls including scraping, primer , filling with putty etc. complete with final coat no brush mark to be visible after painting colour shade as specified.
ITEM DESCRIPTION
5 | Ceiling Paint ON Gypsum (Firated) | Providing & applying three (03) coats of approved Plastic Paint on exposed surface on ceiling including scraping, primer , filling with putty etc. complete with final coat no brush mark to be visible after painting colour shade as specified. |  | N.A | SFT | 1884 |  |  |  | ITEM Ceiling Paint ON Gypsum (Firated) DESCRIPTION Providing & applying three (03) coats of approved Plastic Paint on exposed surface on ceiling including scraping, primer , filling with putty etc. complete with final coat no brush mark to be visible after painting colour shade as specified.
ITEM DESCRIPTION
6 | Expose Ceiling Paint including all beams | Providing & applying Three (03) coats of approved Plastic paint on exposed surface on ceiling including HVAC ducts, Sprinkler Pipes etc. complete with final coat no brush mark to be visible after painting colour shade as specified. |  | N.A | SFT | 0 |  |  |  | ITEM Expose Ceiling Paint including all beams DESCRIPTION Providing & applying Three (03) coats of approved Plastic paint on exposed surface on ceiling including HVAC ducts, Sprinkler Pipes etc. complete with final coat no brush mark to be visible after painting colour shade as specified.
ITEM DESCRIPTION
7 | Duct painting | Providing & applying Three (03) coats of Satin Enamel Paint (as per approved shade) on exposed surface on metal duct including removing of old paint, required zink oxide paint etc. complete with final coat no brush mark to be visible after painting colour shade as specified. |  | N.A | SFT | 0 |  |  |  | ITEM Duct painting DESCRIPTION Providing & applying Three (03) coats of Satin Enamel Paint (as per approved shade) on exposed surface on metal duct including removing of old paint, required zink oxide paint etc. complete with final coat no brush mark to be visible after painting colour shade as specified.
ITEM DESCRIPTION
8 | Fire Sprinkler paint | Providing & applying two (02) coats of Fire Rated Paint as per standard on exposed surface on metal including removing of old paint etc. complete with final coat no brush mark to be visible after painting colour shade as specified. |  | N.A | SFT | 0 |  |  |  | ITEM Fire Sprinkler paint DESCRIPTION Providing & applying two (02) coats of Fire Rated Paint as per standard on exposed surface on metal including removing of old paint etc. complete with final coat no brush mark to be visible after painting colour shade as specified.
TOTAL OF POP & PAINTING WORK | [7 empty] | 0

## INTERIOR WORK
BOQ of Civil work for NOIDA AIRPORT LOUNGE, DELHI. | [6 empty] | 2024-06-04 |  |  | R0
FT
SR.NO. | ITEM | DESCRIPTION | LOCATION | DIMENSION | UNIT | QTY. | RATE | AMOUNT | IMAGE | REMARK
DOORS
1 | Kitchen Door | Providing & fixing in position of wooden FRD single Leaf Door made up of 45mm thick fire rated flush door shutter of approved make & thickness, Inner side finished with wooden laminate and outer side with veneer finished in clear pu polish including providing & fixing 250mm X 150mm with 6 mm thk. fire rated glass Vision panel and 12mm thk Wooden lipping all around, including of 600 x 225 mm SS push plate and 300mm high SS kick plate, including P/F of Door frame made out of CP Teak / Ash wood or equivalent with clear pu polish finish. Size of the frame approximate 175mm wide X 50mm thick. Applicable hardware's such as ss handles/ ss push plate, floor spring and any other hardware etc required to complete the related works as per design & detail. door hardware make consider Dorma / Hafele/Ozon /equilient Need heavy duty floor spring & both sides openable. | KITCHEN ENTRY | 1200 X 2100 MM | NOS. | 1
2 | Kitchen Door (Besides Fire Passage) | Providing & fixing in position of wooden FRD single Leaf Door made up of 45mm thick fire rated flush door shutter of approved make & thickness, Inner side finished with wooden laminate and outer side with veneer finish including providing & fixing 250mm X 150mm with 6mm thk. fire rated glass Vision panel and 12mm thk Wooden lipping all around, including of SS handle outside & panic bar inside and 300mm high SS kick plate, including P/F of Door frame made out of CP Teak / Ash wood or equivalent with clear pu polish finish. Size of the frame approximate 175mm wide X 50mm thick. Applicable hardware's such as s/s handles/ ss push plate, floor spring and any other hardware etc required to complete the related works as per design & detail. door hardware make consider Dorma / Hafele/Ozon /equilient Need heavy duty floor spring & both sides openable. | KITCHEN (FIRE EXIT) | 1200 X 2400 MM (height may vary as per site conditions) | NOS. | 0
3 | Live Kitchen Door | Providing & fixing in position of wooden FRD door made up of 45mm thick fire rated flush door shutter of approved make & thickness, both side to be finished with wooden laminate including providing & fixing 250mm X 150mm with 6mm thk. fire rated glass Vision panel and 12mm thk Wooden lipping all around, including conceal handle and 300mm high SS kick plate, including P/F of Door frame made out of CP Teak / Ash wood or equivalent with clear pu polish finish. Size of the frame approximate 175mm wide X 50mm thick. Applicable hardware's such as sliding channel, s/s handles/ ss push plate, lock, tower bolt and any other hardware etc required to complete the related works as per design & detail. door hardware make consider Dorma / Hafele/Ozon /equilient.Need heavy duty floor spring & both sides openable. | LIVE KITCHEN ENTRY | 900X 2400 MM (height may vary as per site conditions) | NOS. | 0
4 | Main Door | P/F 12 mm thk. toughened glass double leaf openable door with 20x 40mm MS member on all 3 sides & 40 x 40 mm MS bottom member with white/ black powder coating and all necessary required groove, wooden framing, including glass door with heavy duty floor spring fixing with approved make adhesive and fasteners, cutting/ chamfering/ groove/rounding wherever required, at all height with lead and lift, finishing, cleaning as per design and drawing etc. all complete. including door floor lock & main door handle. | MAIN ENTRY | 1800X 2700MM | NOS. | 0
5 | Trap Door | Providing and fixing trap doors for access to the service areas. The trap door shall have an external frame made of 50mm x 50mm in good quality seasoned wood scantling on which the shutter is hinged. Shutter shall be made of 19 mm. fire rated Plywood. The exposed side & Internal side shall be laminate finish. Concealed heavy duty hinges shall be used to mount the shutters and locking shall be provided with Allen key and panel locks. Sufficient number of hinges and locks shall be provided to avoid sagging of the shutter. Key also shall be supplied. |  | 600 X 1200 MM | NOS. | 0
6 | Liquor Store Room Door | Providing & fixing in position of FRD Single Leaf Door made up of 38mm thick fire rated flush door shutter of approved make & thickness, Inner side finished with laminate and outer side with veneer finished in clear pu polish and 100mm high SS kick plate, including P/F of Door frame made out of CP Teak / Ash wood or equivalent with clear pu polish finish. Size of the frame approximate 175mm wide X 50mm thick. Applicable hardware's such as ss handles, conceal door closer and any other hardware etc required to complete the related works as per design & detail. door hardware make consider Dorma / Hafele/Ozon /equilient | LIQUOR STORE ROOM ENTRY | 750 X 2400 MM | NOS. | 0
TOTAL DOORS | [7 empty] | 0
CARPENTRY WORK |  | CARPENTRY WORK | [5 empty] | #REF!
1 | Service Station | P/F service stations in duco finished from outer surface & 40 mm thk. top finished in marble. The storage under the Counter should be provided with 6" ht. drawers at top row with wooden ribs with veneer finished in clear pu polish. Top of the shutter having C section brass inlay & below openable shutters finished with duco & all the visisble areas to be finished with ducco. The drawer should have internal partiton with fabric finish for cutlery, Shutters made out of 19mm thk. fire rated plywood finished with 1mm thk. laminate internally. The shutters to be provided with fittings such as hinges, handles, ball catch, locks etc. complete in all respect. The rates for the Shutters to be included. as per design and details. Any 1 drawer (in each service station) should have 3 compartments made in ply finished with fabric for cutlery and bottom storage should have 1 shelf for crockery, shelf in ply finished with white laminate |  | 1200mm L X 550mm W X 900 H | NOS. | 0
Plywood - branded fire rated -- Greenply or Equivalent brand
Veneer Make - Euro/Greenlam/Merino/ or equivalent (Basic Rate- 140 Sq. ft.)
Laminate Make - Euro/Greenlam/Merino/ or equivalent (Basic Rate- 40 Sq. ft.)
2 | Console | P/F console in duco finished from outer surface & 40 mm thk. top finished in marble. The storage under the Counter should be provided with 6" ht. drawers at top row with wooden ribs with veneer finished in clear pu polish. Top of the shutter having C section brass inlay & below openable shutters finished with duco & all the visisble areas to be finished with ducco. The drawer should have internal partiton with fabric finish for cutlery, Shutters made out of 19mm thk. fire rated plywood finished with 1mm thk. laminate internally. The shutters to be provided with fittings such as hinges, handles, ball catch, locks etc. complete in all respect. The rates for the Shutters to be included. as per design and details. Any 1 drawer (in each service station) should have 3 compartments made in ply finished with fabric for cutlery and bottom storage should have 1 shelf for crockery, shelf in ply finished with white laminate |  | 1540mm L X 550mm W X 900 H | NOS. | 0
Plywood - branded fire rated -- Greenply or Equivalent brand
Veneer Make - Euro/Greenlam/Merino/ or equivalent (Basic Rate- 140 Sq. ft.)
Laminate Make - Euro/Greenlam/Merino/ or equivalent (Basic Rate- 40 Sq. ft.)
3 | Book Shelf ( big Size) | P/F Book Shelf unit having 20x20MM STEEL SECTION FINISHED IN BRASS PVD COATING, also 40x20MM STEEL SECTION FINISHED IN BRASS PVD COATING. 20MM THK MDF SHELF FINISHED IN BLACK DUCO PAINT and FROM THE BACK SIDE 2-2.5 MM THK STEEL PLATE WITH BRASS PVD COATING. AND RUBBER BUSH BELOW THE UNIT |  | 4530mm L X 350mm W X 2400 H | NOS. | 1
25 X 25mm MS section finish with black powder coat
| Book Shelf ( Small Size) | P/F Book Shelf unit having 20x20MM STEEL SECTION FINISHED IN BRASS PVD COATING, also 40x20MM STEEL SECTION FINISHED IN BRASS PVD COATING. 20MM THK MDF SHELF FINISHED IN BLACK DUCO PAINT and FROM THE BACK SIDE 2-2.5 MM THK STEEL PLATE WITH BRASS PVD COATING. AND RUBBER BUSH BELOW THE UNIT |  | 3505mm L X 350mm W X 2400 H | NOS. | 1
25 X 25mm MS section finish with black powder coat
4 | Hostess Desk | Providing and fixing Hostess desk made out of approved make branded fire rated ply - Greenply or Equivalent brand and finished with veneer as approved with veneer groves as per design with melamine matt polish 20X20mm MS section finish with black powder coated legs. with ss 3mm thick pvd coated 'CC' Logo |  | 1500mm L X 600mm W X 1050 H | NOS. | 1
Desk to have 2 drawers of ht 155mm, finished with duco outside and veneer mtching laminate inside with inbuilt recessed handles in wood and polish.
Basic cost of Veneer : 140/- SFT
5 | Screen behind hostess desk | Providing and fixing of 19mm thk fire rated Ply-- Greenply or Equivalent brand apron to be cladded with Veneer /Solid Wood finished with clear pu polish all necessary required groove, wooden framing, approved make adhesive and cutting/ chamfering/ groove/rounding wherever required, at all height with lead and lift, finishing, cleaning as per design and drawing etc. all complete. |  | 0 | NOS. | 0
6 | Banquet Seating | Providing, making and fixing sofa made out of wooden frame work and cladded with 12mm thk approved make branded fire rated Ply -- Greenply or Equivalent brand & approved fabric with required wooden frame, top rail having 38mm dia brass metal brushed finish rail height upto 150mm and side to have a cane paneling with required wooden frame with incline backrest. the bottom to have storage under seat with openable shutter to keep crockey. finishing/cleaning/cutting/required fixture & fasteners etc. as per design & drawing & as directed by Project Manager etc. complete. Sofa will have high density rubber foam in angle.(Foam used should be approved and to be certified against poisonous and noxious fumes.) Rate includes upholstery of fabrics. Under seating Drawers with heavy duty trolley for storage. |  | 6150 x 680 x 900 HT | NOS. | 0
Veneer on exterior finish Basic cost @ 140Rs sft
Leatherette Basic cost @ 600 per MTR (Seat leatherette)
Fabric Basic cost @ 1575 per MTR (back fabric)
Size : W 680 x H 900
38mm dia brass top rail
Heavy duty sliding trolly for storage
7 | Cane Panelling | P/F 12mm thk fire rated plywood paneling finished with bamboo Cane from external side & internal ply to be finished with stucco texture paint as per app. Structure to be made out of 25 x 25mm thk wooden frame to be finished with clear pu polish with necessary fittings as per design and details. |  |  | SQ.FT. | 0
Plywood - branded fire rated Ply (MR Calibrated, IS 303) -- Greenply or Equivalent brand
8 | Wall dado - Veneer panelling | Providing, making and fixing of wall panel made of 12mm thk branded fire rated Ply -- Greenply or Equivalent brand with Veneer finish with clear pu polish having wooden molding all necessary required wooden framing, approved make adhesive and fasteners, cutting/ chamfering/ groove/rounding wherever required, at all height with lead and lift, finishing, cleaning as per design and drawing etc. all complete. |  | Upto 5180mm (H) | SQ.FT. | 152
Basic Rate of Veneer @ 120 Rs per SFT
9 | 38 mm thk. Moulding | Providing, making and fixing of 38 mm thk. wooden mouldings finished with clear pu polish & 25 mm offset to be given wherever shuttersd are opening as per detail drawing to be added with all necessary required wooden framing, approved make adhesive and fasteners, cutting/ chamfering/ groove/rounding wherever required, at all height with lead and lift, finishing, cleaning as per design and drawing etc. all complete. |  |  | R.FT. | 0
10 | 20 m thk. Moulding | Providing, making and fixing of 20 mm thk. wooden mouldings finished with clear pu polish & 25 mm offset to be given wherever shuttersd are opening as per detail drawing to be added with all necessary required wooden framing, approved make adhesive and fasteners, cutting/ chamfering/ groove/rounding wherever required, at all height with lead and lift, finishing, cleaning as per design and drawing etc. all complete. |  |  | R.FT. | 0
11 | Electrical panel - with bamboo cane shutter | P/F electrical panel shutters with 25mm thk. fire rated plywood with veneer finished in clear pu polish as per design & shutters to be cladded with bamboo cane paneling from outside ficed with 12 mm thk. wooden beading patti & shutters to have provision for wooden louvers. Including all necessary required wooden framing, approved make adhesive and fasteners, Lock, cutting/ chamfering/ groove/rounding wherever required, at all height with lead and lift, finishing, cleaning as per design and drawing etc. all complete. |  |  | NO.
Basic rate of Veneer @ 120 Rs per SFT
Basic rate of laminate @ 50 Rs per SFT
12 | Screen Ply boxing panelling on façade | Providing, making and fixing fire rated ply boxing made out of 20 x 40 mm aluminium frame work and cladded with 12mm thk approved make branded fire rated Ply (MR Calibrated, IS 303) -- Greenply or Equivalent brand finished with app. duco paint. All with required frame finishing/cleaning/cutting/required fixture & fasteners etc. as per design & drawing & as directed by Project Manager etc. complete. |  |  | SQ.FT. | 25
13 | MS stand above Banquette for bells & plants | Providing and fixing M.S frame stand made out of 25mm x 25mm hollow box sections with 19mm thk approved make branded fire rated Ply-- Greenply or Equivalent brand apron to be finished with paint as app. with all necessary required groove, wooden framing, approved make adhesive and cutting/ chamfering/ groove/rounding wherever required, at all height with lead and lift, finishing, cleaning as per design and drawing etc. all complete. |  | 6150 x 2400 x 300mm HT | NOS. | 0
14 | Bar Counter | P/F 50mm thk. Bar counter made out of 19mm thk approved make branded fire rated ply-- Greenply or Equivalent brand & finished in australian white marble. Apron to be cladded with frames & bamboo cane as per detail and platform in australian white Marble finished based on ply with necessary ms barcket. Erecting brick wall for plumbing & 75 mm high brass skirting from outside. The top platform to have 50mm wide Marble finish fascia. |  | 4335 length
Plywood - branded fire rated Ply-- Greenply or Equivalent brand
Marble Basic Rate 800/- per SQ.FT.
Veneer Make - Euro/Greenlam/Merino/ or equivalent (Basic Rate- 140 Sq. ft.)
| a | Top service Counter Ply Base with Neccesory Support to receive the marble |  | 200mm Width | R.FT. | 15
| b | Front Elevation (apron) to be to be made out of 12mm thk approved make branded fire rated Ply) -- Greenply or Equivalent brand with ply and 20mm moulding to be finished with duco paint . Top row finished with 25 x 25 mm ss box section with brass pvd coating & cane panelling with beading patti & 75mm high brass skirting as per detailed Drawing & design. Provision for indirect lighting to be made under the counter. |  |  | SQ.FT. | 42
| c | 50mm thk Top service platform in Marble |  | 450mm Width | R.FT. | 8
| d | 38mm Dia Foot rest real brass antique finish at the bottom. |  |  | R.FT. | 11
| e | 600mm Flap door for bar area entry finished same as counter appron |  | 750 x 1100mm | NOS. | 1
| f | 100mm high brass plate Skirting |  |  | R.FT. | 11
| g | Plywood - branded fire rated Ply-- Greenply or Equivalent brand
15 | Bar Display unit | P/F 300 mm deep bar Display unit having 25x 25mm SS box section with brass brushed finish pvd coating/ brass metal upto ceiling height, having 20 mm thick wooden pati with sandwiched glass shelf as per design, including all necessary hardware etc. complete. 20mm thk sandwiched glass shelf with cane in center and with 20mm thk. wooden frame with clear pu polish & provision for led profile light. |  | 1925 x 1499mm | SQ.FT. | 33
| a | Antique Bronze Mirror |  |  | SQ.FT. | 22
| b | 25 x 25 mm ss box section with brass brushed finish pvd coating/brass metal |  | 2150 mm X 300mm | R.FT. | 30
16 | Bar Counter Back | P&F of back counter of 600mm wide galaxy black granite top working back counter, with 18mm thick fire rated plywood verticals finished with laminate , counter having 4 nos. of open able shutters (may change as per design) on front side of the unit. Counter top to be finished with 19mm thick black galaxy granite with 38mm dual nose finished. Shutters & all the visible part to be finished with 1mm thick laminate, counter's internal part to be finished with 1mm thick light walnut laminate (selected make, basic cost INR. 1200.00/ sheet). Rate inclusive of all necessary hardware fittings - like hinges, draw telescopic channels, cup board lock, decorative antique bolt handle, wire managers, etc. (approved & branded make) & necessary cut out for services requirements. Counter having 75mm high kota skirting existing kobah.Counter to have 150 mm high back balsh in galaxy black granite. Complete as per architectural detail drawing & site engineer's instruction. |  | 2450 x 600mm | R.FT. | 17
17 | Bar Bulkhead | P&F of 350mm wide Bar Bulkhead/ glass hanger having 25 X 25mm box section brass metal/ SS brass brushed finish pvd coating in 2 layers having vertical and horizontal member with 12mm thk toughthned glass shelf having provision for led profile light.The base including 6 mm solid rods band in curve shape to hang the wine glass. The top portion to have 6-8mm thk flutted glass panelling. Rate including all necessary hardware fittings to install the shelves, anchor fastner, ceiling support, scaffolding, etc. as required on site. Complete as per architectural detail drawing & site engineer's instruction. |  | 4332x 2400mm | R.FT. | 15
18 | Entry Glass Partition | P&F 12 mm thk. toughened glass partitions with 20 x 40mm MS framework with white/ black powder coating and all necessary required groove, wooden framing, with approved make adhesive and fasteners, cutting/ chamfering/ groove/rounding wherever required, at all height with lead and lift, finishing, cleaning as per design and drawing etc. all complete. Providing, making and fixing of wall panel made of 12mm thk fire rated ply -- Greenply or Equivalent brand with MDF and 20 mm thk. wooden molding finished with Duco paint as per design, all necessary required wooden framing, approved make adhesive and fasteners, cutting/ chamfering/ groove/rounding wherever required, at all height with lead and lift, finishing, cleaning as per design and drawing etc. all complete. 75 mm high skirting in brass. |  | 4750 x 480mm (height may vary as per site) | SQ.FT. | 27
.
19 | Calcium board Panelling | Providing, making and fixing of wall paneling made of 12mm thk branded calcium board paneling on wall including 20 x 50mm MS framework from slab to slab height of 5000mm (height may vary as per site). framework to be finished with zink oxide and enamel finish with all necessary required framing, approved make adhesive and fasteners, cutting/ chamfering/ groove/rounding wherever required, at all height with lead and lift, finishing, cleaning as per design and drawing etc. all complete. | All walls | (height may vary as per site) | SQ.FT. | 0
20 | MS framework for curtain wall | P/F of 25 x 25mm MS framework with black powder coat upto ceiling height, having intermediate memebr as per design including all necessary hardware etc. complete. |  | ( may vary as per height on site) | R.FT. | 40
21 | MS framework for wallpaper | P/F of 25 x 25mm MS framework with black powder coat upto ceiling height, having intermediate memebr as per design including all necessary hardware etc. complete. |  | ( may vary as per height on site) | R.FT. | 0
22 | Signage bulkhead Façade | Providing, making and fixing of bulkhead 600mm box paneling made of 12mm thk branded bison board/ V board paneling on wall including MS framework from slab. Framework to be finished with zink oxide and enamel finish. The boxing to be finished with 3 mm thk. black granite finish laminate as per detail drawing. having required holes to fix the signage letter. cost inlcudes all necessary required framing, approved make adhesive and fasteners, cutting/ chamfering/ groove/rounding wherever required, at all height with lead and lift, finishing, cleaning as per design and drawing etc. all complete. |  |  | SQ.FT. | 0
23 | Glass partition on live kitchen | P/F 10 mm thk. 2 hours fire rated glass partitions with 20 x 40mm MS framework with white/ black powder coating and all necessary required groove, wooden framing, with approved make adhesive and fasteners, cutting/ chamfering/ groove/rounding wherever required, at all height with lead and lift, finishing, cleaning as per design and drawing etc. all complete. | Live kitchen | ( may vary as per height on site) | SQ.FT. | 125
24 | Frosted film | P/F frosted film install on 10 mm thk. 2 hours fire rated glass and all necessary required groove, with approved make adhesive wherever required, at all height with lead and lift, finishing, cleaning as per design and drawing etc. all complete. | Live kitchen | ( may vary as per height on site) | SQ.FT. | 0
25 | Buffet Counter | P/F Buffet counter made out of approved make branded fire rated ply - Greenply or Equivalent brand and buffet counter in marble finished from outer surface, 50mm thk facia finished with marble, warm and UV profile light provision inside the shelve. 100mm skirting aluminium brush matt gold finish |  |  | RFT | 6630
Plywood - branded fire rated -- Greenply or Equivalent brand
Marble - white Marble

## CALCULATION PAINT (hidden)
| 403 | 443.3 | 444 | 67.66 | 6.1 | 73.76 | 517.76 | 518
| 6.6 | 2.1 | 13.86
| 2.6 | 2.1 | 5.46
19.32
|  |  | 21.252 | 22
2.8 | 19.32 | 2.8 | 24.92
|  |  | 27.412 | 28
[6 empty] | 3.3 | 1.2 | 2.1
12 | 3 |  | 36
2.4 | 2 | 1.8 | 8.64
|  |  | 44.64 | 49.104
49