## loose furniture
LOOSE FURNITURE DOCKET | [6 empty] | R0 | DATE : 21_12_24
INTERNATIONAL LOUNGE_NOIDA AIRPORT
Sr. No. | Service / Materials Code | Description | Dimension | Item Description | Furniture Image /Images | Units | Qty. of Items | Note
1 | LC1 | LOUNGE CHAIR | W - 72CM D - 80CM H - 90CM SH - 40CM AH -60CM | Legs: TEAKWOOD |  | Nos | 12 | -
Back: SELECTED FABRIC per image
Seat: SELECTED FABRIC
Polish: CLEAR PU
Upholstery Work: Foam density - SEAT - 40 & BACK - 32, Foam make - SLEEPWELL, fabrics Make - USE Location : FOH
2 | CLC-1 | LOUNGE CHAIR | W - 72CM D - 80CM H - 90CM SH - 40CM AH -60CM | Legs: TEAKWOOD |  | Nos | 6 | -
Back: SELECTED FABRIC per image
Seat: SELECTED FABRIC
Polish: CLEAR PU
Upholstery Work: Foam density - SEAT - 40, Foam make - SLEEPWELL, fabrics Make - USE Location : CONNECT LOUNGE
3 | CLS-1 | LOUNGE CHAIR | W - 78CM D - 75CM H - 85CM SH - 40CM AH -65CM | Legs: TEAKWOOD |  | Nos | 9 | -
Back: SELECTED FABRIC per image
Seat: SELECTED FABRIC
Polish: CLEAR PU
Upholstery Work: Foam density - SEAT - 40, Foam make - SLEEPWELL, fabrics Make - USE Location :CONNECT LOUNGE
4 | DC1 | DINING CHAIR | W - 56.5CM D - 60CM H - 73CM SH - 40CM AH - 65 CM | Legs: TEAKWOOD |  | Nos | 14 | -
Back: SELECTED FABRIC per image
Seat: SELECTED FABRIC
Polish: CLEAR PU
Upholstery Work: Foam density - SEAT - 40, Foam make - SLEEPWELL, fabrics Make - USE Location :DINING AREA
5 | BC1 | BAR CHAIR | L:560mm X W:540mm Seating Ht: 780mm | Legs: TEAKWOOD LEG BOTTOM BRASS CAP AND brass foot rest |  | Nos | 13 | -
Back: SELECTED FABRIC per image
Seat: SELECTED FABRIC
Polish: CLEAR PU
Upholstery Work: Foam density - SEAT - 40, Foam make - SLEEPWELL, fabrics Make - USE Location :BAR AREA
6 | LT | CIRCULAR TABLE | DIA. - 450 H - 450 | Top: MARBLE TOP |  | Nos | 9
Stand: Material Details - MS POLE IN BLACK POWDER COATING WITH BRASS PVD COATING
Base/Legs: Material Details - CAST IRON BASE WITH BRASS PVD COATING, SIZE - 300 MM
Polish: DARK WALNUT POLISH
7 | DT1 | TABLE | L - 610 B - 610 H - 750 | Top: MARBLE TOP |  | Nos | 9
Stand: Material Details - MS POLE IN BLACK POWDER COATING WITH BRASS PVD COATING
Base/Legs: Material Details - CAST IRON BASE WITH BRASS PVD COATING, SIZE - 300 MM
Polish: DARK WALNUT POLISH
8 | BT1 | TABLE | L - 1250 B - 650 H - 1050 | Top: MARBLE TOP |  | Nos | 9
Stand: Material Details - MS POLE IN BLACK POWDER COATING WITH BRASS PVD COATING
Base/Legs: Material Details - CAST IRON BASE WITH BRASS PVD COATING, SIZE - 300 MM
Polish: DARK WALNUT POLISH
9 | CLST-1 | SIDE TABLE | 400mm X 600mm Ht: 450mm | plywood framework finish with grey william from all visible sides |  | Nos | 6 | -
10 | SLS-1 | SPA CHAIR | BASIC SPA CHAIR |  |  | Nos | 2