## SEC-03
BILL OF QUANTITY
SECTION 03 - LOOSE FURNITURES
NO. | Pictures | ITEM DESCRIPTION | UNIT | QTY | UNIT RATE | AMOUNT
INR
SECTION 03 - LOOSE FURNITURES
The Contractor is referred to the Specifications and Drawings for all details related to this Section of the works and he is to include for complying with all the requirement contained therein, whether or not they are specifically mentioned within the items description.
A |  | Furniture specs, details & samples to be submitted to Client for review and approvals
B |  | All shop drawings of Joinery counters to be co-ordinated and approved with the kitchen equipment team.
C |  | Ensure all table and seating components are of the commercial quality or specification. Metal in table base may need to be treated for opportunities of oxidation where rust may occur for example, the material of the base need to be specified in drawings. All tables and seating are to be anti-rust, anti-fade and washable.
1 |  | CHAIRS & BANQUETTE SEATING
1.01 |  | Customer Dining Chair : Supply of Chair, in upholstery plain leather finish for the base and diamond pattern finish for the back , MS tube legs & handles finished in matt black powder coat. Dimensions, color & design as per the shop drawings and renders. Note: Samples & shop drawings needs to be submitted by contractor Size: 450mm ht for seat and 900mm ht for top of backrest from the floor, 450x450mm size of seat | PCS | 51
1.02 |  | Customer community table high Chair : Supply of high Chair, made with ms and finished with ss finish powder coating as per the image shown Dimensions, color & design as per the shop drawings and renders. Note: Samples & shop drawings needs to be submitted by contractor, Size: 3000x650x1050mm | PCS | 8
1.03 |  | Bar table high Chair : Supply of high Chair, made with ms and finished with ss finish powder coating as per the image shown Dimensions, color & design as per the shop drawings and renders. Note: Samples & shop drawings needs to be submitted by contractor> Seat height-750mm ht& 450mm dia for seat | PCS | 8
1.04 |  | Banquett Seating: Supply and installation of BANQUETTE SEATING MADE OF CUSHION FINISHED WITH LEATHER OF APPROVED COLOUR with 18mm THK MR MDF FINISHED LEATHER OF APPROVED COLOUR as per the drawings & renders. Size: L 6600 mm, seat height - 450mm, backrest height fromm ffl-900mm Dimensions, color & design as per the shop drawings and renders. Note: Samples & shop drawings needs to be submitted by contractor | PCS | 1
2 |  | TABLE
2.01 |  | Customer Dining Table: Supply and Installation of Table made up of wooden finish tabletop as approved with MS tube legs finished in black powder coat as per the drawings and renders. Dimensions, color & design as per the shop drawings and renders. Note: Samples & shop drawings needs to be submitted by contractor
|  | 650L x 650W x 750H mm | PCS | 29
2.02 |  | Community table: Supply and Installation of Table made up of wooden finish tabletop as approved with MS tube legs finished and leg rest in black powder coat as per the drawings and renders. Dimensions, color & design as per the shop drawings and renders. Note: Samples & shop drawings needs to be submitted by contractor
|  | 3000L x 650W x 1050H mm | PCS | 1
total