## TechItemDoc
ItemCode | Item Name | UOM | Qty | Remarks
HVAC LOW SIDE
Supply, Installation, Testing and Commissioning of Site Fabricated rectangular GI ducting of approved makes complying with IS: 277 and having 120 GSM coating classification. The price shall include the cost of necessary accessories & supports (like flanges, neoprene gaskets, wire ropes, corner saddles, guide vanes, vibration isolators, fire retardant canvas connection in all fan outlet connections, joints, sealing around the duct at wall crossings, labeling, (M.S supports / M.S Frame For Duct travelling Vertical up to Terrace, necessary flange type opening at specific interval for duct cleaning etc. for kitchen exhaust duct )as per specifications. The price shall include the cost of threaded rod support. The item also include providing & applying two coat of approved make anti corrosive paint over a coat of primer as per manufacturers/architect's recommendations,also with cheisling and scaffolding if required.
| 22 gauge galvanized sheet - For Exhaust & fresh Air Duct | Sq.mtr | 22.1946
| 24 gauge galvanized sheet - For Exhaust & fresh Air Duct | Sq.mtr | 16.2552
THERMAL INSULATION
Supply & Installation of closed cell structure Elastomeric foam based on synthetic nitrile rubber. The insulation material shall have fire performance of Class O acc. to building regulations. Fire propagation shall be tested acc. to BS476 Part 6:1989. It shall be FM approved & UL94 tested.
| 09 mm thick for Internal Insulation of duct | Sq.mtr | 7.3982
Exhaust Fan for Toilet supply
| Supplying and erecting fresh air cum Exhaust fan of light duty 250 V A.C. 50 cycles 300mm/400mm. 1400 RPM rust proof body & blades, wiremesh, duly erected in an approved manner.(Havells/Usha/Crompton or Orient.) | Each | 1
| Heavy Duty 450 mm Dia Exhaust Fan (Make Cromptoon & Equivalent) | Each | 1
| S/I/T/C of Bracket fan- 400mm in M.S as per specs | Each | 2