## TechItemDoc
ItemCode | Item Name | UOM | Qty | Remarks
INTERNAL WATER SUPPLY SYSTEM
a | Name of Item Description of Item Providing & fixing on walls / ceiling / floors, medium grade having embossed ISI Mark CPVC pipes of diameter as mentioned below with fittings i.e.connector, clamps, tees, elbows, reducers, male-female etc. necessary fittings. (Supreme / Prince/Astral or as approved. )
a.2 | Name of Item Description of Item 20mm nominal bore for sink+ gyser+ RO+ Basin+papsi machine | RMT | 44.4413
a.3 | Name of Item Description of Item 25mm nominal bore for main water supply | RMT | 17.2816
a.5 | Name of Item Description of Item 40mm nominal bore | RMT | 4.4285
d | Name of Item Description of Item Providing, Fixing, testing and commissioning of ISI marked Gun Metal Screwed pattern full way Gate valve with wheel tested to non shock cold working pressure upto 10 kg /sq cm(Stop Valve) conforming to IS 778 class 1 including jointing, supporting etc complete and as directed.(Danfoss/Jayhiwa/Zoloto or equivalent)
d.1 | Name of Item Description of Item 20mm class 1.0 | Nos | 2.4643
d.2 | Name of Item Description of Item 25mm class 1.0 | Nos | 3.4542
d.3 | Name of Item Description of Item 32mm class 1.0 | Nos | 2.4487
e | Name of Item Description of Item Providing & Fixing 15 mm C.P brass angle valve with C.P copper connecting pipe 375 mm long and nuts washer and C.P brass flange complete ,including cutting and making good the walls where required | Nos | 21.2047
a | Name of Item Description of Item Providing and fixing UPVC SOIL / VENT / WASTE SWR pipe of required diameter conforming to I.S.-13592, and I.S.-4985 to withstand continous internal hydroulic pressure of 4 kg/cm2 including necessary fixtures and fittings, such as bends, tees,Clean out plugs (for the downtakes near bends). single junctions, double junctions and joining with rubber rings and lubricants, on wall by means of clips or in ground including necessary excavation, laying refilling, trench testing etc. complete. (Prior approval of sample and brand by Ex.Engineer is necessary before use.) (Supreme / Prince/Astral or as approved. )
a.2 | Name of Item Description of Item 40 mm dia | m | 1.0864
a.6 | Name of Item Description of Item 110 mm dia. | m | 4.7359
b | Name of Item Description of Item Providing ,laying, testing & commissioning of approved Multi floor trap / Nahani trap with Chilly trap of required sizes, including jointing etc. complete and as directed. (GMGR/Chilly or equivalent) | Nos. | 2.4487
Name of Item Description of Item EXTERNAL SEWERAGE
b | Name of Item Description of Item Gt (18" x18") with 1 st Class brick in cement mortar 1:5 (1 cement : 5 cement) m.s grating with pcc & SS Cover, 18" x 18" inside size complete and inside chamber base finish in PCC and brick surface to be finished with tile | Each | 0.51579
Name of Item Description of Item Sanitarywares & Fittings
a | Name of Item Description of Item Providing & Fixing following fixtures, the rate for the following shall be inclusive of all necessary fixtures, accessories & attachments to make them operational, etc. complete to the satisfaction of the Architect COST EXCLUDES INTERNAL CONCEALED PLUMBING WITH C.P.V.C. / P.V.C. PIPES ONLY (part of plumbing boq)
a.12 | Name of Item Sink Mixer For 3 way Sink Description of Item Providing and fixing C.P brass wall mounted sink mixer with swinging spout including cutting and making good the walls where required. (3 way Sink ) OR Euronic details refer toilet specs | Each | 0.9378
a.13 | Name of Item 40 mm Dia Pipe Description of Item 40 mm CPVC Dia Pipe for 3 way sink for all inclusive fittings | Each | 0.9378
a.14 | Name of Item Kitchen Paper Holder Description of Item SS Kitchen Paper Holder 9" (Make : Hindware chrome F840008CP or equivalent) OR Euronic details refer toilet specs | Each | 0.9378
a.15 | Name of Item Waste Coupling Description of Item Waste Coupling for 3Way sink and Makeline sink | No. | 0.9378