## Sheet1
SL NO | ITEM NO | PRODUCT DESCRIPTION | Description with Size | SIZE | MODEL | QTY | ELECTRICAL | [6 empty] | PLUMBING INLET |  |  | PLUMBING OUTLET |  | KITCHEN ACMV |  |  |  | GAS |  |  | REMARKS
[7 empty] | PHASE | UNIT POWER | UNIT CURRENT | TOTAL POWER | ESSENTIAL POWER | SOCKET TYPE | MCB / STARTER | COLD WATER | HOT WATER | RO WATER | WASTE DRAIN | CONDENSATE DRAIN | HOOD EXAUST AIR | HOOD OUTSIDE AIR | KITCHEN TFA / SA | FACE VELOCITY | SUPPLY CONNECTION | UNIT X QTY | TOTAL CONSUMPTION
[6 empty] | Nos | ( V ) | ( kW ) | ( A ) | ( kW ) | ( kW ) |  |  | ( mm Ø ) | ( mm Ø ) | ( mm Ø ) | ( mm Ø ) | ( mm Ø ) | ( CFM ) | ( CFM ) | ( CFM ) | ( FPM ) | ( mm Ø ) | (kcal/hr) | (kcal/hr)
KITCHEN AREA
1 | K-01 | WORK TABLE WITH 2 U/S | WORK TABLE WITH 2 U/S SIZE 18 x 36 x 34+ 6 | 18 x 36 x 34+ 6 | CUSTOM MAKE | 1
2 | K-02 | 4 BURNER COOKING RANGE WITH OVEN BELOW(ELECTRIC) | 4 BURNER COOKING RANGE WITH OVEN BELOW(ELECTRIC) 34 x 36 x 34+ 2 | 34 x 36 x 34+ 2 | ELECTROLUX - 391041 | 1 | 415V 3PH | 22KW | 32A | [9 empty] | 1800CFM
3 | K-03 | SINGLE SINK UNIT WITH PERFORATED TRAY & FAUCET | SINGLE SINK UNIT WITH PERFORATED TRAY & FAUCET 18 x 36 x 34+ 6 | 18 x 36 x 34+ 6 | CUSTOM MAKE | 1 | [7 empty] | 12MM |  | 12MM | 75MM
4 | K-03A | GREASE CHAMBER BELOW SINK UNIT | GREASE CHAMBER BELOW SINK UNIT NUGREEN-NGT8 | NUGREEN-NGT8 | NUGREEN | 1
5 | K-04 | WORK TABLE WITH U/C GN RACK FOR COMBI OVEN | WORK TABLE WITH U/C GN RACK FOR COMBI OVEN 36 x 36 x 24 | 36 x 36 x 24 | CUSTOM MAKE | 1
6 | K-04A | RATIONAL COMBI OVEN | RATIONAL COMBI OVEN 6 GN | 6 GN | RATIONAL CLASSIC CMP 61 | 1 | 415V 3PH | 11KW | 16A | [6 empty] | 12MM | 75MM |  | 750CFM
7 | K-05 | WORK TABLE WITH 2 U/S | WORK TABLE WITH 2 U/S 18 x 36 x 34+ 6 | 18 x 36 x 34+ 6 | CUSTOM MAKE | 1
8 | K-06 | WORK TABLE WITH 2 U/S FOR HOT PLATE | WORK TABLE WITH 2 U/S FOR HOT PLATE 34 x 36 x 34+ 6 | 34 x 36 x 34+ 6 | CUSTOM MAKE | 1
9 | K-06A | TABLE TOP GRILL & GRIDDLE PLATE | TABLE TOP GRILL & GRIDDLE PLATE 29X20X10 | 29X20X10 | KARMA (CE-270-115) | 1 | 230V 1PH | 4.4kwX2 | 20A | [9 empty] | 750CFMX2
10 | K-07 | FREE SRANDING DOUBLE BASKET DEEP FAT FRYER | FREE SRANDING DOUBLE BASKET DEEP FAT FRYER 1/2 GN SIZE | 1/2 GN SIZE | MUKUNDA | 1 | 230V 1PH | 3KWX2 | 20A | [9 empty] | 500CFM
12 | K-08 | 2 DOOR U/C RAISED BAIN MARIE REFRIGERATOR | 2 DOOR U/C RAISED BAIN MARIE REFRIGERATOR 55 x 28 x 34 | 55 x 28 x 34 | BLUESTAR(SC3100GB) | 3 | 230V 1PH | 1kwX3 | 5/15A
13 | K-08A | MICRO OVEN | MICRO OVEN 20x17x12 | 20x17x12 | Celfrost-CMO 25 | 1 | 230V 1PH | 1.5kw | 20A
14 | K-08B | SALAMANDER | SALAMANDER STD | STD | SIRMAN | 1 | 230V 1PH | 2.8kw | 20A
15 | K-09 | SINGLE DOOR VERTICAL VISI COOLER | SINGLE DOOR VERTICAL VISI COOLER 21 x 25 x 68 | 21 x 25 x 68 | CELFROST(FKG - 320) | 1 | 230V 1PH | 1kw | 5/15A
16 | K-10 | 2 DOOR VERTICAL CHILLER | 2 DOOR VERTICAL CHILLER 28 x 30 x 80 | 28 x 30 x 80 | BLUESTAR(RC2D640E) | 1 | 230V 1PH | 1kw | 5/15A
17 | K-11 | 2 DOOR VERTICAL DEEP FREEZER | 2 DOOR VERTICAL DEEP FREEZER 28 x 30 x 80 | 28 x 30 x 80 | BLUESTAR(RF2D640E) | 1 | 230V 1PH | 1kw | 5/15A
18 | K-12 | 5 SHELF DAY STORE RACK | 5 SHELF DAY STORE RACK 30 x 20 x 72 | 30 x 20 x 72 | CUSTOM MAKE | 1
LIQUOR STORE
19 | LS-01 | MS SLOTTED ANGLE RACK | MS SLOTTED ANGLE RACK 34 x 20 x 72 | 34 x 20 x 72 | CUSTOM MAKE | 4
DISH WASH AREA
20 | DW-01 | KNEE OPERATED HAND WASH SINK | KNEE OPERATED HAND WASH SINK 18 x 18 x 34 + 6 | 18 x 18 x 34 + 6 | CUSTOM MAKE | 1 | [7 empty] | 12MM |  |  | 75MM
21 | DW-02 | DIRTY DISH LANDING WITH 1 OHS PERFORATED | DIRTY DISH LANDING WITH 1 OHS PERFORATED 36 x 28 x 34 +6 + 20 | 36 x 28 x 34 +6 + 20 | CUSTOM MAKE | 1
22 | DW-03 | SINGLE SINK UNIT WITH FAUCET & DRAIN JAALI (FLR-CHR -5319NB) | SINGLE SINK UNIT WITH FAUCET & DRAIN JAALI (FLR-CHR -5319NB) 38 x 28 x 34+ 6 | 38 x 28 x 34+ 6 | CUSTOM MAKE | 1 | [7 empty] | 12MM | 12MM |  | 75MM
23 | DW-03A | GREASE CHAMBER BELOW SINK UNIT | GREASE CHAMBER BELOW SINK UNIT NUGREEN-NGT70 | NUGREEN-NGT70 | NUGREEN | 1
24 | DW-03B | PRE RINSE JET SPRAY | PRE RINSE JET SPRAY STD | STD | (T&S MAKE) | 1
25 | DW-04 | DISH WASH MACHINE | DISH WASH MACHINE STD | STD | ELECTROLUX/HOBART | 1 | 415V 3PH | 12KW | 32A |  |  |  |  | 12MM |  |  | 75MM
26 | DW-05 | UNLOADING TABLE WITH U/C BASKET HOLDER | UNLOADING TABLE WITH U/C BASKET HOLDER 22 x 28 x 34+ 6 | 22 x 28 x 34+ 6 | CUSTOM MAKE | 1
27 | DW-06 | CLEAN DISH RACK 5 SHELF PERFORATED | CLEAN DISH RACK 5 SHELF PERFORATED 30 x 28 x 72 | 30 x 28 x 72 | CUSTOM MAKE | 1
28 | DW-07 | INSECT KILLER | INSECT KILLER STD | STD | TECHNOCRATS(NINJA2X20) | 2 | 230V 1PH | 0.50kw | 5/15A
EXHAUST HOOD
30 | EX-01 | EXHAUST HOOD 1 with UV filter | EXHAUST HOOD 1 with UV filter 80 inch x 48 inch | 80 inch x 48 inch | CUSTOM MAKE | 1
31 | EX-02 | EXHAUST HOOD 2 with UV filter | EXHAUST HOOD 2 with UV filter 108inch x 48 inch | 108inch x 48 inch | CUSTOM MAKE | 1
BAR AREA
32 | BA-01 | SS CURVED SHAPE POS STATION | SS CURVED SHAPE POS STATION AS PER SITE MESUREMENT | AS PER SITE MESUREMENT | CUSTOM MAKE | 1
33 | BA-02 | SS CURVED COCKTAIL STATION WITH ICE CHEST & BOTTLE RAIL & U/C STORAGE CABINET | SS CURVED COCKTAIL STATION WITH ICE CHEST & BOTTLE RAIL & U/C STORAGE CABINET 72 x 28 x 34+ 2 | 72 x 28 x 34+ 2 | CUSTOM MAKE | 1 | [7 empty] | 12MM |  | 12MM | 75MM
34 | BA-03 | SS CURVED BLENDER STATION WITH SINK | SS CURVED BLENDER STATION WITH SINK 24 x 28 x 34+ 2 | 24 x 28 x 34+ 2 | CUSTOM MAKE | 1 | [9 empty] | 12MM | 75MM
35 | BA-03A | GREASE CHAMBER BELOW SINK UNIT | GREASE CHAMBER BELOW SINK UNIT NUGREEN-NGT8 | NUGREEN-NGT8 | NUGREEN | 1
36 | BA-03B | BLENDER | BLENDER STD | STD | CLIENT SCOPE | 1 | 230V 1PH | 1kw | 5/15A
37 | BA-03C | TABLE TOP ICE CRUSHER MACHINE | TABLE TOP ICE CRUSHER MACHINE STD | STD | CLIENT SCOPE | 1 | 230V 1PH | 1kw | 5/15A
39 | BA-04A | U/C BEER CHILLING MACHINE | U/C BEER CHILLING MACHINE 18X18X32 | 18X18X32 | ELANPRO(HE20) | 1 | 230V 1PH | 1kw | 5/15A
43 | BA-06B | GREASE CHAMBER BELOW SINK UNIT | GREASE CHAMBER BELOW SINK UNIT NUGREEN-NGT8 | NUGREEN-NGT8 | NUGREEN | 1
44 | BA-06C | U/C GLASS WASH MACHINE | U/C GLASS WASH MACHINE STD | STD | ELECTROLUX | 1 | 230V 1PH | 6kw | 25A |  |  |  |  | 12MM |  |  | 75MM
45 | BA-06D | TABLE TOP COFFEE MACHINE WITH MILK BOILER | TABLE TOP COFFEE MACHINE WITH MILK BOILER STD | STD | LAVAZZA | 1 | 230V 1PH | 1.3kw | 20A | [6 empty] | 12MM | 75MM
46 | BA-07 | BACK BAR COOLER | BACK BAR COOLER 36X20X36 | 36X20X36 | BLUESTAR (BC250A) | 1 | 230V 1PH | 1kw | 5/15A
47 | BA-07A | BLENDER | BLENDER STD | STD | CLIENT SCOPE | 1
48 | BA-08 | SINGLE DOOR VERTICAL VISI COOLER | SINGLE DOOR VERTICAL VISI COOLER 21 x 25 x 68 | 21 x 25 x 68 | CELFROST(FKG - 320) | 1 | 230V 1PH | 1kw | 5/15A
51 | BA-10A | U/C ICE CUBE MACHINE | U/C ICE CUBE MACHINE 20 x 18 x 34 | 20 x 18 x 34 | HOSHIZAKI (IM-45WNE-25) | 1 | 230V 1PH | 0.50kw | 15A | [6 empty] | 12MM | 75MM