## Material Specifications (hidden)
Standard schedule of Materials
SR.NO | Item | Material Code | Materials | Size in MM | Vendor /Code (OPT-01) | Vendor / Code (OPT -02) | Refer dwg no
A | Floor Tiles
1 | Floor Tiles - (Customer Area) | FF01 | Vitrified Tiles | 600 x 600 | Kajaria -Fog Perla (Approved). Cool cement/ cool silver (Subject to POC approval) (Matt Finish) (Size-600x600)mm | Somany -Ethos grey 600 x 600 mm | Drawing no. -130
2 | Floor Tiles - (Kitchen & Back area) | FF02 | Polished Vitrified Tiles | 600 x 600 | Kajaria-Dessert grey (Approved). Cool gris/cairo gris -(Subject to POC approval) (Matt Finish) (Size-600x600)mm |  | Drawing no. -130
2(a) | Floor Tiles - (Kitchen & Back area) | FF02a |  |  | Kajaria- Terrazzo grey (Full Body) (Size-600x600)mm (Subject to POC approval) | Johnson Endura- Grey plus/ Coated Grey/ Coated grey plus (Size-300x300)mm -(Subject to POC approval)
3 | Floor Tiles | FF03 | Full bodied Vitrified Tiles | 300X1200(tread); 600X1200 (slab size) | Johnson Endura Stepping Stone -DONAPAULA PLAIN 600x600 | Somany - Largo Stepon Verde 300 x 1200 & Largo Riser Verde 200 x 1200 | Drawing no. -130
4 | Floor Tiles | FF04 | Vitrified Tiles | 130X800 | Kajaria - Shesham Rosewood 130 x 800 mm | Somany - Strio Hector Wood Teak 196x1200 | Drawing no. -130
5 | Floor Tiles | FF05 | Vitrified Tiles | 130X800 | Kajaria -Shesham Nero 130 x 800 mm | Somany - Strio Salis Wood Wange 196x1200 | Drawing no. -130
B | Wall Tiles
1 | Brick Tiles | BK01 | Exterior Grade-Aggregate Material-German Handmade | 12mmX8"X2.5" | Articlad - ACG 795 | Unistone (Zara cotswold) / MCM(Code -A Series Brick 54058) | Booth Seating Area Wall
2 | Brick Tiles | BK02 | Exterior Grade-Aggregate Material-German Handmade | 12mmX8"X2.5" | Articlad -ACG 555 | MCM Clay Tile(Code -K series ,facing brick /052)/Unistone (Dholpur) | Storefront
3 | Kitchen Wall tile | TL01 |  |  | Ceramic wall tile (Printed) With customize / Satin white 300x600mm line work Make : -Johnson
4 | Back Wall Tile | TL02 |  |  | Ceramic wall tile white/ Satin white 300x600mm (Plain) Make : -Johnson
C | Counter Cladding Tiles
1 | Tiles |  | Vitrified Tiles | 130X800 | Kajaria -Shesham Oak 130 x 800 mm | Somany - Strio Carrisa Wood Robble 196x1200 | Counter Fascia
2 | Tiles | FF05 | Vitrified Tiles | 130X800 | Kajaria -Shesham Nero 130 x 800 mm | Somany - Strio Salis Wood Wange 196x1200 | Counter & Floor
3 | Tiles |  | Vitrified Tiles | 130X800 | Kajaria - Mahogany 130 x 800 mm | Somany - Strio Rovver wood teak 196x1200 | Counter Fascia
4 | Tiles | FF04 | Vitrified Tiles | 130X800 | Shesham Rosewood 130 x 800 mm | Somany - Strio Hector Wood Teak 196x1200 | Counter & Floor
D | Toilet Tiles
1 | Floor Tile |  | Vetrified Tiles | 300X600 | Johson- Quartz grey 300x300mm | Somany -EC sapphire matt 300x300mm | Toilet Detail-770
2 | Wall Tile |  | Vetrified Tiles | 300X600 | Johson- Plain grey 300x300mm | Somany -EC sapphire matt 300x300mm | Toilet Detail-770
3 | Granite |  | Granite stone |  | Jet Black Granite/ Steel grey Granite |  | Toilet Detail-770
E | Corian
1 | Corian Counter |  |  |  | LG ASPEN SNOW - AS 610 | SAMSUNG ASPEN GLOW -AG 636 | REHAU -FORST WHITE 180L
G | Laminates / Veneer
1 | Laminate | LAM 01 | Laminate |  | 14554 RH Hooked Holz Acasia MERINOLAM |  | Generic Drawing
2 | Laminate | LAM 02 | Laminate |  | 21141 Snow White MERINOLAM |  | Generic Drawing
H | ACP Sheet
1 | ACP sheet for extrnal ceiling |  |  |  | Euro bond- Pure white , code- ER111/ Milky white ER908 (Matt) - Thk 4mm
Alu Décor- Milky white AD202 Matt finish- Thk 4mm
Alstrong-Pure White AL05 Matt finish
I | Paint
| Paint shade | WF 01 | Lustre paint |  | Dark Shadow 8294 Asian Paints |  | Decoration Plan - 140
| Texture | WF 02 | Lustre paint |  | Rain Drop L143, Nickle grey 6126, Grey tint 8435 Asian Paints |  | Decoration Plan - 140
| Exterior Textured Paint |  | Lustre paint |  | Asain-Fine sand
Spectrum- Grani plast
Sl. No. | Product Description | UOM | Qty. per Store | Approved Make | Approved Model No. | Approved Make | Qty per store
1 | 25x25x1500 mm ht. SS Brush finish square handle with lock | Nos. | 2 | Ozone | OGHC-S5(35X1500)SSS | Ozone | 2
2 | Top Pivot Fitting for Glass Door | Nos. | 2 | Ozone | OFS-ACC-TP | Ozone | 2
3 | Floor Spring | Nos. | 2 | Ozone | FS-9400 STD | Ozone | 2
4 | 100 mm wide Double Action SS Hinges | Nos. | 5 | Ozone | OZ-SSBH-SSS | Ozone | 5
5 | Door Closure | Nos. | RO | Dorma | TS 72 |  | RO
6 | Door Handle (22mm Ø x 300mm length) – Single Leaf Flush Door | Nos. | 1 | Dorma | ART No. TGDI30033S | Dorma | 1
7 | Door Lock (for flush doors other than Toilet) | Nos. | RO | Ozone | OZ-NL-22-STD SSS | Ozone | RO
8 | New Chrome Bathroom Vacant –Engaged Indicator Door Lock | Nos. | 1 | DOORCRAFT | SILVER LSTN-10 | Doorcraft | 1
9 | Tower Bolt | Nos. | RO | Ozone | OZ-B-SII | Ozone | RO
I | Adhesives
| Fevicol (Adhesive) | Make - Jivanjor (Multi-purpose Wood Adhesive for long lasting bonds)
| All Rounder (Synthetic Resin Adhesive) | Make - Jivanjor All Rounder is a ready to use premium quality white adhesive specially formulated to give unmatched bond strength, it is also enriched with special preservatives to prevent any bacterial growth during storage therefore providing it with a prolonged life.
| Termilok (Anti Termite wood Preservative) | (Prevents and kills Termites and Borers instantly,Penetrates deep into the wood Eco- Friendly and easy to apply product)
| Champion Super (Synthetic Rubber Adhesive) | Make - Jivanjor (Champion is a high performance synthetic rubber based adhesive with Solvent based Adhesive Fast curing & drying properties ,Delivers superior bond strength.)

## Fire Make (hidden)
LIST OF APPROVED MAKES FOR FIRE FIGHTING
S.NO. | ITEMS | APPROVED LIST
A | FIRE ALARM SYSTEM
1 | SMOKE/HEAT DETECTOR WITH BASES (UL LISTED/ FM APPROVED) | APPOLO / SYSTEM SENSOR / APOLLO / RAVEL/
2 | FIRE ALARM PANEL (UL LISTED/ FM APPROVED) | AGNI / RAVEL
3 | MANUAL CALL POINT / HOOTER / RESPONSE INDICATOR (UL LISTED / FM APPROVED) | Agni or equivalent
4 | CABLE | POLYCAB / FINOLEX / RR KABEEL
5 | FIRE EXTINGUISHERS | MINIMAX / CEASE FIRE
6 | Hood supression system | Ceasefire/Swastik/Anshul

## Electrical ,CCTV & PA Make (hidden)
Approved Make List for Electrical / Instrument works
Sr. No | Item Description | Approved Make
1 | Transformer / CSS | Volt amp/ ABB/ Kirloskar/ CG
2 | VCB /HT Breaker Panel | ABB / L&T /Megavin/ Siemens / Schneider
3 | RMU with Cubicle | ABB / L&T /Megavin/ Siemens / Schneider
4 | CT’s / PT’s | L&T/ Siemens/ AE / Indcoil / Kappa / Ricco / Pragati / Megavin
5 | HT Metering | Huphen
6 | LT panels | ABB/ L&T/ Seimens/ Schneider/ Legrand/ Rettal Urmi Technology/Kulaswaminee or Vendors Shall be CPRI / ERDA Approved)
7 | D.B. | Legrand,Schneider,Siemens
8 | Air circuit Breaker | L&T/ ABB / Legrand/ Schneider/ Seimens
9 | MCB / ELCB / RCCB / ISOLATORS / MCCB /DISTRIBUTION BOARDS | L&T/ ABB / Legrand/ Schneider/ Seimens
10 | Surge Protection Device | L&T/ABB/Legrand.
11 | SFU / Fuse Switch Unit | L&T/ ABB / Legrand/ Schneider/ Seimens / Crompton
12 | HRC Fuses | L&T/ ABB / Legrand/ Schneider/ Seimens / Crompton
13 | Capacitor | L & T / Malde/ Epcos/ Trinity
14 | APFC Relay | L & T / GEC / Emercon / Alstom
15 | Contactor / Timer / Starter | L & T / ABB
16 | Relays | L&T/ ABB / Legrand/ Schneider/ Seimens / Crompton
17 | Timer | L&T/ ABB / Legrand/ Schneider/ Seimens / Crompton
18 | Ammeter / Voltmeter / Power factor meter / Frequency meter / Energy meter | Elmeasure/ ABB/ L&T/ Legrand/ Trinity/ Schnieder
20 | Changeover Switch | L&T/ ABB/ C& S
21 | Rotary Switch / Selector Switch | Siemens / L & T / GE / Kaycee
22 | Lightning Pro. System | ABB/ Synergy / Indelec / Stormaster(LPI)/ JEF
23 | UPS | Eaton/ Emerson/ Socomech
24 | Batteries | Exide / Amaron / Panasonic
25 | HT /LT Cables | Polycab/ RR/ KEI/havells
26 | Cables & Wires | Polycab/ RR/ KEI/havells/panasonic
27 | Fire survival cable | AFW / FR Tek / Ravin / Bontn / Tyco
28 | Cable Glands- Double Compression | Dowels / Bracco / Comet
29 | Cable Jointing | Raychem / M Seal
30 | Copper multi-strand wires | Polycab / KEI / RR /Finolex / Gloster
31 | Lugs | Dowels / Bracco / Comet
32 | Cable Tray & Race Ways (Factory Fabricated)& JB | Indiana/ Legrand/ MK/ Globe / Rico Steel
33 | PVC pipes and accessories | Precision / Avonplast / AKG / Modi / Polycab
34 | GI pipes | Zenith / Tata / Jindal
35 | GI Octagonal Poles | Bajaj / Aster / KL Industries
36 | High mast | Bajaj / Transrail
37 | Switches / Sockets / TV, Telephone Socket, etc. (modular)- | L&T/ Legrand / Indoasian/ Anchor ( Wood/Roma ) / MK (Wrapround) / Crabtree (Anthena)
38 | Fan Regulator | MK /Legrand/MDS (To match with the switch / sockets)
39 | Outdoor Boxes | MK/ Clipsal / Henzel / Hunter / Sintex / National
40 | Thermometers
41 | Indicating Meters
42 | Signal Lamps
43 | Push Buttons
44 | Motor / Motor Used in Air wahser | Siemens/ ABB/ Crompton/
45 | Main Fire Alarm Panel (UL / FM / LPCB Approved) | Notifier/Edwards/Simplex/Apollo
46 | Smoke / Heat Detectors with Base (UL / FM / LPCB Approved) | Notifier/Edwards/Simplex/Apollo
47 | Devices & Modules (UL / FM / LPCB Approved) | Notifier/Edwards/Simplex/Apollo
48 | Ceiling fans | Crompton / Havells/ Bajaj / Anchor / Orient / Usha / Khaitan
49 | Exhaust / Pedestal Fan | Crompton / Bajaj / Anchor / Orient / Usha / Khaitan
50 | Fixture | Philips / Crompton /Bajaj / Wipro / LT/ Sudhir
ELV
51 | Telephone Wire / Cables | Finolex / Tata (Lucent) / ITL / Skytone / Gemscab / Delton / National / L&T / Polycab
52 | Television Coaxial Cable | Polycab/ Finolex / RR /RPG / L&T
53 | Network cable | Digisol / Schneider / Avaya/ Systemec / Finolex / Legrand / Dlink
54 | Telephone Instrument | BPL / Tata / Siemens /Avaya / Beetel
55 | Telephone Tag Box | ITL or any equivalent approved make
56 | Automatic Voltage Corrector | Jindal / GES / Muskaan
57 | Annunciator | Areva/ Minilec / Alan
58 | Terminal Blocks | Connect well/ Elmex / Technoplast
59 | Ethernet switch | Sony / Bosch / AVAYA/ Cisco/ Dlink / DigiSol
60 | Patch Panel | AVAYA/ Siemens / Dlink / DigiSol / Legrand
61 | Rack for patch panel & switches | HCL/ Rittal / President / Valrack / Legrand / Digilink
62 | Occupancy Sensor / Day Light Sensor | Siemens, Legrand
63 | BMS system | Siemens.
64 | Cat 6 UTP wire | Legrand, d-link, amps, polycab
65 | Telephone/data wiring accessories | Legrand, d-link, amps, polycab,
66 | 24 port Patch Panel | D-LINK or any other equivalent make
67 | UTP Patch cord | D-LINK or any other equivalent make
68 | Telephone/ TV/ Network poert (modular)- | Legrand/L&T/systimax or Equivalent
69 | Telephone Wire / Cables | L&T / Polycab/ Finolex/ D-link or equivalent
70 | Television Coaxial Cable | Polycab/ Finolex / RR /RPG / L&T
71 | Network cable | Legrand / Dlink/ Digisol / Schneider / Avaya/ Systemec / Finolex /
72 | EPABX | Panasonic/ Systimax/ Avaya / NEC / LG Aria / Siemens / Alcatel
73 | Telephone Instrument | Panasonic/ Systimax/Avaya / Beetel
74 | Telephone Tag Box | ITL or any equivalent
75 | Terminal Blocks | Connect well/ Elmex / Technoplast
76 | Ethernet switch | Sony / Bosch / AVAYA/ Cisco/ Dlink / DigiSol
77 | Patch Panel | AVAYA/ Siemens / Dlink / DigiSol / Legrand
78 | Rack for patch panel & switches | HCL/ Rittal / President / Valrack / Legrand / Digilink
79 | Cat 6 UTP wire | Legrand, d-link, amps, polycab
80 | Telephone/data wiring accessories | Legrand, d-link, amps, polycab,
81 | Conduit | Panasonic/AKG
CCTV
82 | IP IR Box/Bullet Camera | Bosch / Panasonic/ Sony/ Honey well
83 | IP IR Fixed Dome Camera | Bosch / Panasonic/ Sony/ Honey well
84 | IP PTZ Camera | Bosch / Panasonic/ Sony/ Honey well
85 | Network Video Recorder | Bosch / Panasonic/ Sony/ Honey well
86 | POE layer 2 Switch | CISCO/ D-LINK/ ALLIED TELESIS
87 | UTP networking Cat-6 cable | MOLEX/ DLINK/COMSCOPE
88 | Hard disk | WD/ SEAGATE/ Honey well
89 | 40" LED Monitor, Display Resolution : Full HD | LG/ Samsung / Sony
90 | I.S.I. mark Rigid P.V.C. conduit | Precision
91 | POE injector | CISCO or any other equivalent make
92 | Router | D-LINK or any other equivalent make
Emergency Items
93 | Rechargeable torch | Energizer,prolite
94 | Exit signage | Prolite,philips, bajaj
95 | Main Fire Alarm Panel (UL / FM / LPCB Approved) | Notifier/Edwards/Simplex/Morley/System Sensor/Apollo/Ravel
96 | Smoke / Heat Detectors with Base (UL / FM / LPCB Approved) | Simplex /Notifier/Edwards /Morley/ System Sensor/Apollo/Ravel

## Toilet Specs (hidden)
Regular Stores
| Current Specs | Alternative 1 | Alternative 2
Faucet | Hindware Quadra | CERA-Ruby -Single Lever Faucets - F1005451 | Parryware VERVE (Ref:T3914A1)
Bottle trap | Quadra | Cera Auxiliaries - Bottle trap | Parryware VERVE (Ref:T3914A1)
Soap Dispenser | Dolphy | Dolphy-Automatic Soap Dispenser -DSDR0112-S | Jaquar Automatic Soap Dispenser Code :SDR-BLC-DJ0160AS
Paper Dispenser/ Hand Dryer | Dolphy | EURONICS-Hand Dryer Metal-EH25NW | Kimberly-Clark Aquarius Multi Fold Paper Towel Dispenser 70220
Wash Basin | Aquant 1719/Hindware Magna | CERA - Casket (New Cat No: S2020108) | Parryware VERVE (Ref:C0453)
WC | Hindware Enigma | Cera EWC - Cambell Clean Rim (Cat. No. S1043136) | Parryware ORRISA (Ref:C021I)
Health Faucet | Hindware ABS | CERA Health Faucet - F8030106AB | Parryware (Ref:T9804A1)
Angle Cock | Hindware Quadra | Cera Angle Valve (Cat No: F1019201) | Parryware - Star Angle valve

## Extra Item
Extra Work Rate Analysis :-
Restaurant Name _Domino's _ Bollywood Gully
Item no | Item | Unit | No. | Width | Length | Measurement | Cost of material | Transport/Wastage | Fixing charges/ Lab | Total Amount | OH & Profit @15% | Total Cost | TFS Remarks
1 | Left side of Counter Corian Buffing | Sqft | 1 | 29.33 | 1.25 | 36.6625 |  |  | 180 | 6599.25 | 989.8875 | 7589.1375 | ok
0
2 | Regarding LL scop work_Corian Strip on Inside counter Border & Partition after counter | [10 empty] | 0
| Right Counter | Sqft | 2 | 0.16 | 8.16 | 2.6112 | [5 empty] | 0
| Front Counter | Sqft | 2 | 0.16 | 11 | 3.52 | [5 empty] | 0
| Right Counter | Sqft | 5 | 0.16 | 2.83 | 2.264 | [5 empty] | 0
| Front Counter | Sqft | 5 | 0.16 | 2.83 | 2.264 | [5 empty] | 0
[5 empty] | Total | 10.6592 | 650 | 65 | 250 | 10286.128 | 1542.9192 | 11829.0472 | ok
0
6 | Provide and fixing Mop Holder | No. | 1 |  |  | 1 | 359.32 |  | 250 | 609.32 | 91.398 | 700.718 | ok
0
7 | Landlord AC outdoor Stand Removal | No. | 2 |  |  | 2 |  |  | 500 | 1000 | 150 | 1150 | ok
0
8 | SS Computer Stand Cutting & Welding | No. | 2 |  |  | 2 |  |  | 850 | 1700 | 255 | 1955 | ok
0
[11 empty] | Total | 23223.9027
[11 empty] | GST | 4180.3025
[11 empty] | G.Total | 27404.2052