## Sheet1
EQUIPMENT SCHEDULE
COFFEE BOX
SR.No. | Eq.No. | DESCRIPTION | MODEL NO | DIMENSIONS(L x W x HT) | QTY | ELECTRIC SUPPLY 1HP/3Hp | Per Kw | TOTAL KW | AMPS | TYPE OF SWITCH
3 | CB-03 | JUICE DISPENSER COMPRESSED WITH ROATER | UGOLINI-ARCTIC COMPACT 8/2 | 250 x 400 x 630Ht. | 1 | 1PH | 1 | 1 | 5 / 15 Amp | Switch Socket
4 | CB-04 | 2 DOOR U/C REF. WITH LOCKABLE CASTOR WHEELS (2 Nos.WITH BREAK INFRONT & 2 Nos. WITHOUT BREAK) & HEATING ELEMENT FOR DRAIN-265 Ltrs.Cap | BLUE STAR- UC2100GC | 1365 x 700 x 850Ht | 2 | 1PH | 1 | 2 | 5 / 15 Amp | Switch Socket
5 | CB-05 | SANDWICH GRILLER | CELFROST-CDPX18 | 430 x 370 x 190 | 2 | 1PH | 2.2 | 4.4 | 5 / 15 Amp | Switch Socket
6 | CB-06 | CELFROST -COMMERCIAL MICROWAVE OVEN ( 25LTR CAPACITY ) | CELFROST- CMO25 | 511 x 432 x 311 | 1 | 1HP | 1.5 | 1.5 | 5 / 15 Amp | Switch Socket
8 | CB-08 | CELFROST COMMERCIAL BLENDER ( SPEED CONTROL TIMER & PULSE WITH ACOUSTIC ENCLOSUER ) | CELFROST-CB699 | 260 x 360 x 510 | 1 | 1PH | 1.6 | 1.6 | 5 / 15 Amp | Switch Socket
9 | CB-09 | COFFEE/TEAMACHINE | LAVAZZA/KOTHAS OR EQUIVALENT | 330 x 570 x 730 Ht. | 1 | 1PH | 3 | 3 | 32 | Metal Clad
10 | CB-09a | MILK STORAGE (WITH COFFEE MACHINE) | LAVAZZA/KOTHAS OR EQUIVALENT | 260 x 430 x 475 Ht. | 1 | 1PH | 1 | 1 | 5 / 15 Amp | Switch Socket
14 | CB-13 | SUNK IN SINK WITH COLLER (BOWL SIZE 350 x 350 x 300Deep) | FABRICATED OR IN CIVIL SCOPE | 400 x 400 x 300Deep | 1
15 | CB-14 | COLD DISPLAY UNIT | COLD DISPLAY UNIT PTW 09 | 900 X 700 X 1210 | 1 | 1PH | 1 | 1 | 5 / 15 Amp | Switch Socket
16 | SO-01 | INSECT KILLERS | SOE |  | 1 | 1PH | 0.5 | 0.5 | 5 / 15 Amp | Switch Socket
17 | SO-02 | FIRE EXTINGUISHER ABC-4KG | SOE |  | 1
18 | SO-03 | FIRE EXTINGUISHER CO/2-4.5KG | SOE |  | 1
19 | SO-04 | FIRE EXTINGUISHER KTYPE - 6KG | SOE |  | 1
20 | SO-05 | FIRE BLANKET - 6' X 4' | SOE |  | 1
[7 empty] | TOTAL Kw. | 16