## Sheet1
EQUIPMENT SCHEDULE
CURRY KITCHEN
SR.No. | Eq.No. | DESCRIPTION | MODEL NO | DIMENSIONS(L x W x HT) | QTY | ELECTRIC SUPPLY 1HP/3Hp | Per Kw | TOTAL KW | AMPS | TYPE OF SWITCH
4 | Ck-03 | 3 Nos. 1/1 GN PAN 150 DEEP HOT BAIN FLOOR MOUNTED | FABRICATED | 1150 x 700 x 850Ht. | 1 | 1PH | 3 | 3 | 5 / 15 Amp | Metal Clad
16 | CK-05 | VISI COOLER | OPS | 600 x 600 x 1500Ht. | 1 | 1PH | 1 | 1 | 5 / 15 Amp | Switch Socket
11 | CK-06 | INDUCTION PLATE | 330 x 420 x 65 Ht. | STELLA - TS-688 | 2 | 1HP | 2.2 | 4.4 | 32 | Switch Socket
4 | CK-07 | 2 DOOR U/C REF. WITH LOCKABLE CASTOR WHEELS (2 Nos.WITH BREAK INFRONT & 2 Nos. WITHOUT BREAK) & HEATING ELEMENT FOR DRAIN-265 Ltrs.Cap | BLUE STAR- UC2100GC | 1365 x 700 x 850Ht | 2 | 1PH | 1 | 2 | 5 / 15 Amp | Switch Socket
14 | CK-09 | EXHAUST CHIMNEY WITH CARBON FILTER & SHOULD BE DUCT LESS WALL MOUNTED FLAT. | MEGLIO-SLATE | 900 x 540 x 400Ht. | 1 | 1PH | 1PH | 1 | 5 / 15 Amp | 5 / 15 Amp
13 | CK-10 | TABLE TOP HOT PLATE | CELFROST-E-DP-818 | 550 x 450 x 230Ht. | 1 | 1PH | 3 | 3 | 32 | Metal Clad
6 | CK-11 | CELFROST -COMMERCIAL MICROWAVE OVEN ( 25LTR CAPACITY ) | CELFROST- CMO25 | 511 x 432 x 311 | 1 | 1HP | 1.5 | 1.5 | 5 / 15 Amp | Switch Socket
9 | CK-12 | COFFEE/TEAMACHINE | LAVAZZA/KOTHAS OR EQUIVALENT | 330 x 570 x 730 Ht. | 1 | 1PH | 3 | 3 | 32 | Metal Clad
10 | CK-12a | MILK STORAGE (WITH COFFEE MACHINE) | LAVAZZA/KOTHAS OR EQUIVALENT | 260 x 430 x 475 Ht. | 1 | 1PH | 1 | 1 | 5 / 15 Amp | Switch Socket
14 | CK-16 | SUNK IN SINK WITH COLLER (BOWL SIZE 350 x 350 x 300Deep) | FABRICATED OR IN CIVIL SCOPE | 400 x 400 x 300Deep | 1
15 | CK-17 | COLD DISPLAY UNIT | COLD DISPLAY UNIT PTW 09 | 900 X 700 X 1210 | 1 | 1PH | 1 | 1 | 5 / 15 Amp | Switch Socket
16 | SO-01 | INSECT KILLERS | SOE |  | 1 | 1PH | 0.5 | 0.5 | 5 / 15 Amp | Switch Socket
17 | SO-02 | FIRE EXTINGUISHER ABC-4KG | SOE |  | 1
18 | SO-03 | FIRE EXTINGUISHER CO/2-4.5KG | SOE |  | 1
19 | SO-04 | FIRE EXTINGUISHER KTYPE - 6KG | SOE |  | 1
20 | SO-05 | FIRE BLANKET - 6' X 4' | SOE |  | 1
[7 empty] | TOTAL Kw. | 21.4