## Sheet1
Sr. No. | Product Name | Specifications | Description | Unit
1 | Dough Tray Table | Drawing No. | RPS/JFL/V-2/001
|  | Item Code | ---- | 0
|  | Existing / Proposed price | ----
|  | Work Top | SS304; 16SWG
|  | External body | SS202; 20SWG
|  | Under / Middle Shelves | SS202; 18SWG
|  | Drawer Cabinet | SS304; 18SWG
|  | Drawer Slides | Compex
|  | Unspecified fabrication | SS202
|  | Legs with adjuster | SS202; 16SWG
2 | Slap Table - 5ft | Drawing No. | RPS/JFL/V-2/002 | 1
|  | Item Code | ----
|  | Existing / Proposed price | ----
|  | Work Top | SS304; 16SWG
|  | Under / Middle Shelves | SS202; 18SWG
|  | Drawer Cabinet | SS304; 18SWG
|  | Drawer Slides | Compex
|  | Unspecified fabrication | SS202
|  | Legs with adjuster | SS202; 16SWG
3 | Slap Table - 6ft | Drawing No. | RPS/JFL/V-2/003 | 0
|  | Item Code | ----
|  | Existing / Proposed price | ----
|  | Work Top | SS304; 16SWG
|  | Under / Middle Shelves | SS202; 18SWG
|  | Drawer Cabinet | SS304; 18SWG
|  | Drawer Slides | Compex
|  | Unspecified fabrication | SS202
|  | Legs with adjuster | SS202; 16SWG
4 | Sauce Table | Drawing No. | RPS/JFL/V-2/004 | 1
|  | Item Code | ----
|  | Existing / Proposed price | ----
|  | Work Top | SS304; 16SWG
|  | External body | SS202; 20SWG
|  | Under / Middle Shelves | SS202; 18SWG
|  | Sauce bottle holder | SS304; 20SWG
|  | Unspecified fabrication | SS202
|  | Legs with adjuster | SS202; 16SWG
5 | Makeline 6ft | Drawing No. | Western 8ft | 1
|  | Item Code | ----
|  | Existing / Proposed price | ----
|  | Work Top | SS304; 18SWG
|  | External body | SS304; 20SWG
|  | Day Cover | Glas Lid with Gas struts
|  | Refrigeration | Frost Free
|  | Storage | Frost Free
|  | Controls | Digital
6 | Makeline 8ft | Drawing No. | Western 8ft | 0
|  | Item Code | ----
|  | Existing / Proposed price | ----
|  | Work Top | SS304; 18SWG
|  | External body | SS304; 20SWG
|  | Day Cover | Glas Lid with Gas struts
|  | Refrigeration | Frost Free
|  | Storage | Frost Free
|  | Controls | Digital
7 | Knee Operated Sink | Drawing No. | RPS/JFL/RS/005 | 1
|  | Item Code | ----
|  | Existing / Proposed price | ----
|  | Sink Top | SS304; 16SWG
|  | Sink body | SS304; 16SWG
|  | External body | SS202; 20SWG
|  | Faucet & Tap | Jaguar / Hindware make
|  | Front flaper | SS202; 18SWG
8 | Three Sink Unit - 5.0ft | Drawing No. | RPS/JFL/V-2/006 | 1
|  | Item Code | ----
|  | Existing / Proposed price | ----
|  | Sink Top | SS304; 16SWG
|  | Sink body | SS304; 16SWG
|  | External body | Open; No side covering
|  | Front Door | Not Provided
|  | Udershelve | Not Provided
|  | OGT | By others as per existing specs
|  | Faucet & Tap | Wall mount pre rinse unit; TnS make
|  | Legs with adjuster | SS202; 16SWG | 1
9 | Utensil drying rack- 5.0ft | Drawing No. | RPS/JFL/V-2/006A
|  | Item Code | ----
|  | Existing / Proposed price | ----
|  | Fully construction | 8mm SS rod
10 | Overhead cabinet - 5.0 ft | Drawing No. | RPS/JFL/V-2/007 | 1
|  | Item Code | ----
|  | Existing / Proposed price | ----
|  | MOC | SS202; 20SWG
11 | SS Storage rack | Drawing No. | RPS/JFL/V-2/008 | 3
Item Code
Existing / Proposed price
|  | MOC | SS202 (Refer drawing)
12 | Router Table-1200mm | Drawing No. | RPS/JFL/V-2/009 | 0
|  | Item Code | ----
|  | Existing / Proposed price | ----
|  | Work Top | SS304; 16SWG
|  | Under / Middle Shelves | SS202; 18SWG
|  | Overhead Shelves | SS304; 18SWG
|  | Legs with adjuster | SS202; 16SWG
|  | Heating | 1000W*Infrared ceramic heater protection grid
|  | Seasoning Bins | In GN pans
|  | KOT | 600mm *1 on each shelve
13 | Router Table- 990mm | Drawing No. | RPS/JFL/V-2/009A | 1
|  | Item Code | ----
|  | Existing / Proposed price | ----
|  | Work Top | SS304; 16SWG
|  | Under / Middle Shelves | SS202; 18SWG
|  | Overhead Shelves | SS304; 18SWG
|  | Legs with adjuster | SS202; 16SWG
|  | Heating | 1000W*Infrared ceramic heater protection grid
|  | Seasoning Bins | In GN pans
|  | KOT | 600mm *1 on each shelve
14 | Cut Table - 4ft | Drawing No. | RPS/JFL/V-2/010 | 0
|  | Item Code | ----
|  | Existing / Proposed price | ----
|  | Work Top | SS304; 16SWG
|  | Under / Middle Shelves | SS202; 18SWG
|  | External body | SS202; 20SWG
|  | Overhead Shelves | SS202; 18SWG
|  | Legs with adjuster | SS202; 16SWG
|  | Pizza Box stopper | Sliding panel; SS202
|  | Seasoning Tray | SS202; 20SWG
|  | KOT | 450mm *2
15 | Cut Table - 5ft | Drawing No. | RPS/JFL/V-2/011 | 0
|  | Item Code | ----
|  | Existing / Proposed price | ----
|  | Work Top | SS304; 16SWG
|  | Under / Middle Shelves | SS202; 18SWG
|  | External body | SS202; 20SWG
|  | Overhead Shelves | SS202; 18SWG
|  | Legs with adjuster | SS202; 16SWG
|  | Pizza Box stopper | Sliding panel; SS202
|  | Seasoning Tray | SS202; 20SWG
|  | KOT | 450mm *2
16 | Cut Table - 6ft | Drawing No. | RPS/JFL/V-2/012 | 1
|  | Item Code | ----
|  | Existing / Proposed price | ----
|  | Work Top | SS304; 16SWG
|  | Under / Middle Shelves | SS202; 18SWG
|  | External body | SS202; 20SWG
|  | Overhead Shelves | SS202; 18SWG
|  | Legs with adjuster | SS202; 16SWG
|  | Pizza Box stopper | Sliding panel; SS202
|  | Seasoning Tray | SS202; 20SWG
|  | KOT | 450mm *2
17 | Cut Table - 4ft | Drawing No. | RPS/JFL/V-2/013 | 0
|  | Item Code | ----
|  | Existing / Proposed price | ----
|  | Work Top | SS304; 16SWG
|  | Under / Middle Shelves | SS202; 18SWG
|  | External body | SS202; 20SWG
|  | Overhead Shelves | SS202; 18SWG
|  | Legs with adjuster | SS202; 16SWG
|  | Pizza Box stopper | Sliding panel; SS202
|  | Seasoning Tray | SS202; 20SWG
|  | KOT | 450mm *1
18 | Walk In Chiller; 6*8ft | Drawing No. | RPS/JFL/V-2/014 | 0
|  | Item Code | ----
|  | Existing / Proposed price | ----
|  | External body | 0.4mm PPGI
|  | Internal Body | 0.4mm PPGI
|  | Cladding | 1.0 mm Aluminium Chequred plate
|  | Refrigeration | Remote with Cubical Evaporator
|  | Door | PPGI with 3 Hinges
|  | Controls | Digital
19 | Walk In Chiller; 10*8ft | Drawing No. | RPS/JFL/V-2/015 | 0
|  | Item Code | ----
|  | Existing / Proposed price | ----
|  | External body | 0.4mm PPGI
|  | Internal Body | 0.4mm PPGI
|  | Cladding | 1.0 mm Aluminium Chequred plate
|  | Refrigeration | Remote with Cubical Evaporator
|  | Door | PPGI with 3 Hinges
|  | Controls | Digital
20 | Walk In Chiller; 12*7ft | Drawing No. | RPS/JFL/V-2/016 | 0
|  | Item Code | ----
|  | Existing / Proposed price | ----
|  | External body | 0.4mm PPGI
|  | Internal Body | 0.4mm PPGI
|  | Cladding | 1.0 mm Aluminium Chequred plate
|  | Refrigeration | Remote with Cubical Evaporator
|  | Door | PPGI with 3 Hinges
|  | Controls | Digital
21 | Four Door Reach In Chiller | Drawing No. | RPS/JFL/V-2/017 | 0
|  | Item Code | ----
|  | Existing / Proposed price | ----
|  | External body | SS202
|  | Internal Body | SS304
|  | Refrigeration | Frost Free
|  | Door | 4 Doors
|  | Controls | Digital
22 | MOP Sink | Drawing No. | RPS/JFL/V-2/018 | 1
|  | Item Code | ----
|  | Existing / Proposed price | ----
|  | Sink Top | SS304; 16SWG
|  | Sink body | SS304; 16SWG
|  | Legs with adjuster | SS202; 16SWG
|  | Faucet | Jaguar make; Wall mount
23 | UV Filter Exhaust Hood - 3240 | Drawing No. | RPS/JFL/V-2/019 | 1
|  | Item Code | ----
|  | Existing / Proposed price | ----
|  | MOC | SS202; 20SWG
|  | Baffel filter | SS202
|  | Dampers | VCD provided to be install in connecting duct
24 | Exhaust Hood - 1832 | Drawing No. | RPS/JFL/V-2/020 | 0
|  | Item Code | ----
|  | Existing / Proposed price | ----
|  | MOC | SS202; 20SWG
|  | Baffel filter | SS202
|  | Dampers | VCD provided to be install in connecting duct
25 | Exhaust Hood - WOW2 | Drawing No. | RPS/JFL/V-2/021 | 0
|  | Item Code | ----
|  | Existing / Proposed price | ----
|  | MOC | SS202; 20SWG
|  | Baffel filter | SS202
|  | Dampers | VCD provided to be install in connecting duct
26 | Staff Locker | Drawing No. | RPS/JFL/V-2/022 | 0
|  | Item Code | ----
|  | Existing / Proposed price | ----
|  | MOC | 18SWG Sheet;Powder coated
27 | Staff Locker | Drawing No. | RPS/JFL/V-2/22A | 0
|  | Item Code | ----
|  | Existing / Proposed price | ----
|  | MOC | 18SWG Sheet;Powder coated
28 | Helmet Rack | Drawing No. | RPS/JFL/V-2/023 | 0
|  | Item Code | ----
|  | Existing / Proposed price | ----
|  | Frame work | 40*40 SS202 pipe; 16SWG
|  | Hooks | 12.5mm SS Rods
29 | Dough Tray Trolley | Drawing No. | RPS/JFL/V-2/024 | 15
|  | Item Code | ----
|  | Existing / Proposed price | ----
|  | Frame work | MS Angle 30*30*3mm
|  | Castors | 100mm Nylon wheel
30 | Oven Trolley | Drawing No. | RPS/JFL/V-2/025 | 0
|  | Item Code | ----
|  | Existing / Proposed price | ----
|  | Frame work | SS202 Rectangular pipe; 20*90mm
|  | Castors | 194mm Nylon
31 | Deep Dish Tray | Drawing No. | RPS/JFL/V-2/026 | 0
|  | Item Code | ----
|  | Existing / Proposed price | ----
|  | MOC | SS202; 20SWG
32 | Oven Top | Drawing No. | RPS/JFL/V-2/027 | 1
|  | Item Code | ----
|  | Existing / Proposed price | ----
|  | MOC | SS202; 20SWG
33 | Coffee Station | Drawing No. | RPS/JFL/V-2/028 | 0
|  | Item Code | ----
|  | Existing / Proposed price | ----
|  | Frame work | 40*40 SS202 pipe; 16SWG
|  | Work Top | SS304; 16SWG
|  | Under / Middle Shelves | SS202; 18SWG
|  | Drawer Slides | Compex
|  | Table top accessories | SS304
34 | PMX Table with Ice bin | Drawing No. | RPS/JFL/V-2/029 | 1
|  | Item Code | ----
|  | Existing / Proposed price | ----
|  | Frame work | 40*40 SS202 pipe; 16SWG
|  | Work Top | SS304; 16SWG
|  | Under / Middle Shelves | SS202; 18SWG
|  | Glass Dispenser | Provided
|  | Table top accessories | SS304
35 | Oven Trolley | Drawing No. | RPS/JFL/V-2/030 | 0
|  | Item Code | ----
|  | Existing / Proposed price | ----
|  | Frame work | SS202 Rectangular pipe; 20*90mm
|  | Castors | 194mm Nylon
36 | Cheese Rack | Drawing No. | RPS/JFL/RS/031 | 0
|  | Item Code | ----
|  | Existing / Proposed price | ----
|  | Frame work | 40*40 SS202 pipe; 16SWG
|  | Shelves | 20*20 SS202 pipe; 18SWG
|  | Shelves frame | 25*25 SS202 pipe; 18SWG
|  | Legs with adjuster | SS202; 16SWG
37 | Electrical Conveyor Oven with Stand/Trolley | XLT / MBM | 3240 / PS540 | 2
38 | Money drop box | Drawing No. | MBM | 0
39 | Modular Rack |  |  | 3 | for cold room inside
40 | water dispanser |  |  | 1
41 | Weighing Scale -20 kg |  |  | 1
42 | Main LT Panel |  |  | 0
43 | COMPUTER RACK SHEET TYPE |  |  | 1
44 | Equipment Computer Rack-MOC SS202 |  |  | 2
45 | PVC Strip Curtain - Oven |  |  | 1
46 | PVC Strip Curtain - Cold Room |  |  | 1
47 | Cheese Burst Stand-For Totila |  |  | 1
48 | PRP Table |  |  | 1
49 | Cash Drawer |  |  | 1
50 | SS Container |  |  | 1 set
51 | Samsung PMH43 |  |  | 4
52 | Digital display |  |  | 1