## Signage BOQ
Part a of BIDDING | [7 empty] | Version 3.0
NO. | CATEGORY | DESCRIPTION | Surface sizes |  | Quantity | unit | example | Rate | Amount (Rs.) | Comment
|  |  | WIDTH | HEIGHT
1A | Façade - Logo -1 | P/F 3d BackLit acrylic logo : Base and Sides made up of Aluminium section18 guage finished with powder coated, color matching to acrylic and front Fascia made up of 5mm 040 opal white acrylic with 3mm clear acrylic with 3M vinyl blue and red pasted on it (Red: 3M 3630-33 ,Blue : 3M 3630-337) completely sealed with all sides and fixed on Pre installed shera board and Led color Temperature -8000 kelvin,Module IP -65 Osram/Ninja/CRYSTA LED's. For letter sizes refer artwork pack.(Sizes are in inch) | 24.2 | 12.5 | 302.5 | sq inch |  |  | 0 | signage size = 614mm x 317mm
| Façade - Logo -1 | same as above | 10.6 | 5.5 | 58.3 | sq inch |  |  | 0 | signage size = 270mm x 140mm
1B | Façade -English Backlit Letter | P/F 3d BackLit acrylic Letter: Base and Sides made up of Aluminium section18 guage finished with powder coat, color matching to acrylic and front Fascia made up of 5mm 040 opal white Acrylic completely sealed with all sides including 5mm rim to avoid water seepage and fixed on Pre installed shera board Led color Temperature -8000 kelvin,Module IP -65 Osram/Ninja/CRYSTA LED's.For letter sizes refer artwork pack.(Sizes are in inch) | 110 | 17.7 | 1947 | sq inch |  |  | 0 | signage size = 2806mm x 450mm
| Façade -English Backlit Letter | same as above | 43 | 6.8 | 292.4 | sq inch |  |  | 0 | signage size = 1091mm x 175mm
3 | Pizza Sizes(Pan art) | P/F Pan art single sided made in Solid vinyl stickers pasted on PU coated 15 mm thick steambeach wood base showing 12 mm beachwood Rim all around the vinyl stickers | sizes as/gfc |  | 3 | no |  |  | 0 | lumpsum
8 | ORDER & PICKUP | Providing and fixing of 25mm thk solid 040 acrylic to be router cutting at back side 1mm aluminium sheet and 3mm black ACP sheet with black duco paint for sides and white LED strip to be fixed as per drawings | 41 | 6 | 246 | sq inch |  |  | 0 | 550mm + 500mm as per drawing
21 | Total service guarantee | 3M Vinyl J180C +3M Lamination Vinyl to be pasted on 2mm acrylic laser cut sheet and printing with latex ink at base 10mm thk aluminium anodizing finished (Size-7.5"x3.5") | 190.5 | 88.9 mm | 1 | no |  |  | 0 | lumpsum
16 | GST Plate | 2mm thk. SS plate with alphabets or letters engrave with Black color and logo as per Brand colour as per artwork and to be fixed with mirror screw | 9 | 2.5 | 22.5 | sq inch |  |  | 0
16A | GST Plate with Address & GST No. | 2mm thk. SS plate with alphabets or letters engrave with Black color and logo as per Brand colour as per artwork and to be fixed with mirror screw | 8 | 6 | 48 | sq inch |  |  | 0
17 | Branding | Veggies print on 3m Frosted Film as per approved artwork design |  |  | 21.75 | Sq ft |  |  | 0 | New Item added
Total Amount | [8 empty] | 0
Fire & Safety Stickers
18A | Fire Exit | Vinyl- (Radium ploter cut) to be pasted on 2mm acrylic laser cut sheet and printing with latex ink at base 10mm thk aluminium anodizing finished (Size-10"x4") | 10" | 4" | 1 | no |  |  | 0
18B | Fire Exit (Right direction) | Vinyl- (Radium ploter cut) to be pasted on 2mm acrylic laser cut sheet and printing with latex ink at base 10mm thk aluminium anodizing finished (Size-10"x4") | 10" | 4" | 1 | no |  |  | 0
18C | Fire Exit(Left | Vinyl- (Radium ploter cut) to be pasted on 2mm acrylic laser cut sheet and printing with latex ink at base 10mm thk aluminium anodizing finished (Size-10"x4") | 10" | 4" | 1 | no |  |  | 0
18D | Fire Exitinguisher | 3M Vinyl J180C +3M Lamination Vinyl to be pasted on 2mm acrylic laser cut sheet and printing with latex ink at base 10mm thk aluminium anodizing finished (Size-5"x6") | 12" | 10" | 5 | no |  |  | 0
18E | Danger | sticker to be pasted on 3mm clear acrylic | 18" | 12" | 2 | no |  |  | 0
18F | Authorised Personnel Only | Solid vinyl stickers to be pasted on 3mm clear acrylic | 24" | 8" | 1 | no |  |  | 0
18H | CCTV Surveillance | 3M Vinyl J180C +3M Lamination Vinyl to be pasted on 2mm acrylic laser cut sheet and printing with latex ink at base 10mm thk aluminium anodizing finished (Size-7.5"x3.5") | 190.5 | 88.9 mm | 1 | no |  |  | 0
18J | Payment Mode | 3M Vinyl J180C +3M Lamination Vinyl to be pasted on 2mm acrylic laser cut sheet and printing with latex ink at base 10mm thk aluminium anodizing finished (Size-7.5"x3.5") | 190.5 | 88.9 mm | 1 | no |  |  | 0
18K | A4 Photo frame | A4 sheet size Photo frame |  |  | 15 | no |  |  | 0
0
[7 empty] | Sum Total |  | 0 | rate without taxes
Tax 18%
Grand Total