## Sheet1
Quotation
Inventech Solutions
B502,Sun Orion,Near Hotel Dawat
Mumbai Bangalore Highway, Vadgaon(BK), Dist.-Pune.
Pin Code - 411041. Contact: +91 9923294855 / 9923201054
Email: inventechsolutionspune@gmail.com
Quotation No.: |  | IS-2425-1027 | Enquiry Ref.: | Phone
Date: |  | 2024-10-18 | Date:
To ,
Travel and Food Services Pvt. Ltd.
Kind Attn.: Mr. Suraj Kumbhar
Dear Sir, We are pleased to receive your valuable enquiry & with reference to the same we are submitting herewith our best offer for Qmin Kiosk ( 3450 mm X 2400 mm ) to be built at Chennai airport as follows:-
Estimate for providing and fixing Qmin Kiosk (3400 mm X 2400 mm ) Kiosk including carpentry, electrical and fabrication (Qty:1)
No. | Item | Item Description | Qty | Unit | Rate | Amount
MS Fabrication
1 | MS frame work | MS frame work Mild steel work in built up tubular (square ) , including cutting, hoisting, fixing in position and applying a priming coat of approved steel primer, including welding and bolted with special shaped washers etc. complete. MS Section 50 x 50 x 16 SWG
MS frame for 75 mm thick full height partition
|  | 5150 mm X 2700 mm ( Back partition) | 150 | SQFT | 350 | 52500
|  | 1500 mm X 1050 mm ( Left side partition) | 18 | SQFT | 350 | 6300
|  | 2400 mm X 1050 mm ( Right side partition) | 29 | SQFT | 350 | 10150
|  | 3450 mm X 1050 mm ( Front low height partition) | 40 | SQFT | 350 | 14000
|  | 2400 mm X 1200 mm (Flooring Frame -1) | 31 | SQFT | 350 | 10850
|  | 2400 mm X 1200 mm (Flooring Frame -2) | 31 | SQFT | 350 | 10850
|  | 1050 mm X 1200 mm (Flooring Frame -3) | 15 | SQFT | 350 | 5250
|  | 3450 mm X 2400 mm ( Ceiling frame) top and bottom | 180 | SQFT | 350 | 63000
|  | 3450mm X 400 mm ( Framing for TV screen display) | 15 | SQFT | 550 | 8250
|  | 150 mm X 75 mm X 2700 mm front and back vertical pipis | 4 | NO | 7500 | 30000
|  | Powder Coating for MS frames | 450 | Kg | 25 | 11250
2 | Fender | Trolley Fender made out of SS 304 with matt finish | 28 | RFT | 1800 | 50400
Carpentry
3 | Flooring | Providing and Fixing 18mm thick fire retardant ply on MS frames for flooring Make: Century or equivalent | 92 | SQFT | 410 | 37720
|  | Supply & Fixing homogeneous & abrasion resistant 2mm thick Vinyl Sheet. Design / colour to match as specified as approved, including cleaning of existing surface & using suitable adhesive to give smooth & even floor with all labour, material etc. as required for proper completion of work. Rates quoted should include cost of adhesives, fixing , cutting, welding etc. complete in all respects & as specified. Make: Stilex or equivalent Basic rate: Rs.90/Sqft | 92 | SQFT | 160 | 14720
4 | Partition ply cladding | 12 mm Fire retardant ply cladding on MS Frames with laminate on both sides Plywood Make: Century or equivalent Laminate : Merino or equivalent | 300 | SQFT | 950 | 285000
5 | Front counter with POS | POS (2400 mm X 650 mm X 850 mm) made out of 18mm thick FR ply and finished with laminate on both side and approved 12mm Corian on top Make of Corian: LG or Equivalent Basic Rate of Corian : Rs.1200/Sqft | 1 | NO | 185450 | 185450
6 | Back counter | Back Counter (3300 mm X 750 mm X 950 mm) made out of 18mm thick FR ply and finished with laminate on both side and approved 12mm Corian on top Make of Corian: LG or Equivalent Basic Rate of Corian : Rs.1200/Sqft | 1 | NO | 215480 | 215480
7 | OH Cabinets | Overhead Cabinet (3300 mm X 350 mm X 600 mm) made out of 18mm thick FR ply and finished with laminate on both side | 1 | NO | 58500 | 58500
8 | ACP work | Providing and Fixing 3 mm wooden design ACP for ceiling and top with frame support, filling of joint with silicon with all required hardware. | 184 | SQFT | 450 | 82800
9 | SS skirting | 1 mm Skirting of hight 150 | 40 | RFT | 450 | 18000
10 | SS skirting | 1 mm Skirting of hight 100 | 45 | RFT | 275 | 12375
Electrical
11 | Electrical work | Industrial Socket ( 3 Phase) for Coffee Machine with GI conduit & 3 Phase wiring inclusive as per Airport specification | 1 | NO | 18000 | 18000
|  | 5 AMP Plug Point with GI conduit & cable pulling inclusive as per Airport specification up to 4 mtrs tolerance 1 mtrs | 12 | NO | 1980 | 23760
|  | 15 AMP Switch socket with GI conduit & cable pulling inclusive as per Airport specification up to 4 mtrs tolerance 1 mtrs | 15 | NO | 2500 | 37500
|  | Light Points with GI conduit & cable pulling inclusive as per Airport specification up to 4 mtrs tolerance 1 mtrs | 12 | NO | 1980 | 23760
|  | 12 Watt Ceiling round panel light | 8 | NO | 950 | 7600
|  | LED profile light for front counter | 15 | RFT | 750 | 11250
|  | Data point with GI conduit & cable pulling inclusive as per Airport specification | 1 | NO | 1500 | 1500
|  | Double Door 12 Way mcb box Distribution Board (3 phase ) | 1 | NO | 25700 | 25700
|  | 3 Phase Electrical Meter of Approved make (Brand List) | 1 | NO | 6500 | 6500
Signage and branding
12 | Front signage | Providing and fixing front Qmin signage as per details and specification approved by designer. | 1 | NO | 45000 | 45000
13 | Lollypop signage | Providing and fixing front Qmin round lollypop signage as per details and specification approved by designer. | 1 | NO | 22000 | 22000
Board out
14 | Board out | Board out made out of MS square pipe of size 25mm X 25mm and fixed with flex sheet printed with approved graphics | 500 | SQFT | 120 | 60000
15 | Loading Unloading | Hamali for unloading of the material at the airport and transfer the material to site from unloading area at Guwahati airport | 1 | NO | 12000 | 12000
[5 empty] | Grand Total | 1477415
Mobility (Pune-Chennai)
16 | Transportation | Transfer of material from Pune to Guwahati including loading and unloading. To be paid at actuals upon submission of bills. | 1 | NO | 78000 | 78000
Note: If there are any other changes in the scope mentioned in our offer then price will change with respect to same
Commercial terms & conditions:-
Taxes: |  | GST will be charged extra as applicable
Completion of work: |  | As per Contract/Agreed Schedule
Payment terms: |  | As per Contract
70% payment to be made in advance.
30% payment before dispatch of material
Balance payment to be made upon work completion as per agreed schedule.
Offer validity: |  | Offer will be valid for 15 days and rates are applicable only for the quoted bill of quantity (BOQ). We reserve the right to change the rates with the change in BOQ
Warrantee /Guarantee: |  | Defect Liability Period as per contract
We trust our offer will meet your requirement & we look forward to receive your valuable order soon.
Thanking you & assuring you to provide our best possible services
For any query, please feel free to contact us.
Yours truly,
for Inventech Solutions
Authorized Signatory