## Kitchen BOQ
Area Code | ITEM NO. | DESCRIPTION | OVERALL SIZE | QTY | Make | Model | ELECTRICAL | [5 empty] | PLUMBING / DRAINAGE | [5 empty] | LPG / PNG |  |  |  | EXHAUST CFM | REMARK
|  |  | All Dimensions in MM L x W x H |  |  |  | HP | Watts | Electrical Load In KW | Phase | Amps | Type Of Socket | Hot ( mm Ø ) | Cold ( mm Ø ) | RO ( mm Ø ) | Optimum Pressure Psi / Bar | Waste ( mm Ø ) | Tape Model Number/Make | Type of Burner | No Of Burner | Consumption Per Burner Per Hour | BTU Per Burner Per Hour
Display Kitchen | MK - 01 | S.S.Tandoor on Wheels (LPG Operated) | 850 x 850 x 1000 | 1 | RAJ TANDOOR
Display Kitchen | MK - 02 | Tandoor Side Table with Granite Top And Angles for Keeping 1/1 G/N Pan . Back Side 100 MM Of Cantelivered Top | 400 x 850 + 100 x 1000 | 1 | CUSTOM FABRICATED
Display Kitchen | MK - 03 | S.S.Tandoor on Wheels (LPG Operated) | 850 x 850 x 1000 | 1 | RAJ TANDOOR
Display Kitchen | MK - 04 | Tandoor Side Table with Granite Top And Angles for Keeping 1/1 G/N Pan . Back Side 100 MM Of Cantelivered Top | 400 x 850 + 100 x 1000 | 1 | CUSTOM FABRICATED
Display Kitchen | MK - 05 | Work Table With Cross Bracing , ( No Shelves, Space to be kept empty for Atta Maida Bins) | 1250 x 850 + 100 x 838 + 62 | 1 | CUSTOM FABRICATED
Display Kitchen | MK - 06 | Sigri Guard For Roomali Roti Unit | 610 x 600 x 250 | 1 | CUSTOM FABRICATED
Display Kitchen | MK - 07 | Roomali Sigri ( Tawa to be Heavy Duty ) | 500 Dia x 228 Height | 1 | CUSTOM FABRICATED
Display Kitchen | MK - 08 | Atta - Maida Bin on Wheels | 450 x 450 x 700 | 1 | CUSTOM FABRICATED
Display Kitchen | MK - 09 | Atta - Maida Bin on Wheels | 450 x 450 x 700 | 1 | CUSTOM FABRICATED
Display Kitchen | MK - 10 | Single Sink Unit With Cross Bracing | 765 x 610 x 838 + 150 | 1 | Custom Fabricated | [7 empty] | 12 | 12 |  |  | 100 | T&S - EX-8DF10
Display Kitchen | MK - 11 | Two Door Work Top Refrigerator ( Compressor on RHS ) With Cold Bain Marie on top of 1/6 GN Pans 8 Nos. | 1350 x 700 x 838 | 1 | CUSTOM FABRICATED |  | .75 HP | 0.56 | 0.56 | 230V 1 PH | 15 | Normal
Display Kitchen | MK - 12 | Wall Shelves | 1350 x 300 | 2 | CUSTOM FABRICATED
Display Kitchen | MK - 13 | Spare Number
Display Kitchen | MK - 14 | Two Door Work Top Refrigerator ( Compressor on RHS ) With Cold Bain Marie on top of 1/6 GN Pans 8 Nos. | 1350 x 700 x 838 | 1 | CUSTOM FABRICATED |  | .75 HP | 0.56 | 0.56 | 230V 1 PH | 15 | Normal
Display Kitchen | MK - 15 | Wall Shelves | 1350 x 300 | 2 | CUSTOM FABRICATED
Display Kitchen | MK - 16 | Side Table With Cross Bracing | 275 x 700 x 838 + 150 | 1 | CUSTOM FABRICATED
Display Kitchen | MK - 17 | Wall Shelves | 275 x 300 | 2 | CUSTOM FABRICATED
Main Kitchen | MK - 18 | Single Sink Unit With Cross Bracing | 500 x 840 x 838 + 150 | 1 | Custom Fabricated | [7 empty] | 12 | 12 |  |  | 100 | T&S - EX-8DF10
Main Kitchen | MK - 19 | Two Burner Range With One U/S | 1015 x 840 x 838 + 150 | 1 | CUSTOM FABRICATED | [13 empty] | G -10 | 2 | 1.58 | 70000
Main Kitchen | MK - 20 | Work Table With 2 U/S | 400 x 840 x 838 + 150 | 1 | CUSTOM FABRICATED
Main Kitchen | MK - 21 | Two Burner Range With Plain Back Table for Keeping Basic Gravies and 1 U/S | 1015 x 840 x 838 + 150 | 1 | CUSTOM FABRICATED | [13 empty] | G -10 | 2 | 1.58 | 70000
Main Kitchen | MK - 22 | Spare Number
Main Kitchen | MK - 23 | G/ N pan Rack To Accaomodate 1/2 G/N Pans | 1015 x 325 | 1 | CUSTOM FABRICATED
Main Kitchen | MK - 24 | Work Table With 2 U/S | 400 x 840 x 838 + 150 | 1 | CUSTOM FABRICATED
Main Kitchen | MK - 25 | Single Burner Range With 1 U/S | 600 x 750 x 838 + 150 | 1 | CUSTOM FABRICATED | [13 empty] | G -10 | 1 | 1.58 | 70000
Main Kitchen | MK - 26 | Work Table With 2 U/S | 400 x 750 x 838 + 150 | 1 | CUSTOM FABRICATED
Main Kitchen | MK - 27 | Two Door Work Top Refrigerator ( Compressor on LHS ) With Cold Bain Marie on top of 1/6 GN Pans 8 Nos. And Three OHS . Infra Red Heaters To be Provided On Top Shelf | 1350 x 700 x 838 + 450 + 300 + 250 | 1 | CUSTOM FABRICATED |  | .75 HP | 0.56 + 2 | 2.56 | 230V 1 PH | 15 | Normal / Industrial
Main Kitchen | MK - 28 | Condiment Trolley | 375 x 575 x 700 | 1 | CUSTOM FABRICATED
Main Kitchen | MK - 29 | Three Door Work Top Refrigerator ( Compressor on LHS ) With Cold Bain Marie on top of 1/6 GN Pans 10 Nos.With 3 OHS and Infra Red Heaters | 1800 x 700 x 838 +550 + 300 +250 | 1 | CUSTOM FABRICATED |  | .75 HP | 0.56 + 2 | 2.56 | 230V 1 PH | 15 /16 | Normal / Industrial
Main Kitchen | MK - 30 | Salamander To Accommodate 1/1 GN Pan - Counter Balance Model | 600 x 545 x 510 | 1 | Sirman | Pro 1/1 G |  | 3400 | 3.4 | 230V 1 PH | 16 | Industrial
Main Kitchen | MK - 31 | Spare Number
Main Kitchen | MK - 32 | Hot Bain Marie with One OHS | 475 x 700 x 838 + 450 | 1 | CUSTOM FABRICATED |  |  | 1500 | 1.5 | 230V 1 PH | 20 | Industrial
Main Kitchen | MK - 33 | Microwave Oven ( 34 Litres Capacity ) | 559 x 483 x 352 | 1 | Menumaster | RCS 5111DSE |  | 1600 | 1.6 | 230V 1 PH | 15 | Normal
Main Kitchen | MK - 34 | Dish Storage Rack - 6 Shelves ( 3 Sides Up and One side down) | 600 x 700 x 1800 | 1 | CUSTOM FABRICATED
Main Kitchen | MK - 35 | Plate Counter covered on three sides | 1075 x 450 x 800 | 1 | CUSTOM FABRICATED
Main Kitchen | MK - 36 | Plate Counter covered on three sides | 1800 x 450 x 800 | 1 | CUSTOM FABRICATED
Main Kitchen | MK - 37 | Plate Counter covered on three sides | 910 x 450 x 800 | 1 | Custom Fabricated
Main Kitchen | MK - 38 | Water Cooler With Inbuild UV - 80 Litres Capacity | 665 x 485 x 1140 | 1 | Blue Star | SWCSDLX6080UVE | 1/2 HP | 0.373 | 0.373 | 230V 1 PH | 15 | Normal |  |  | 12 |  | 100
Main Kitchen | MK - 39 | Soiled Linen Dispose Trolley | 450 x 450 x 700 | 1 | CUSTOM FABRICATED
Pantry | PA - 01 | Two Door Work Top Refrigerator ( Compressor on LHS ) With Cold Bain Marie on top of 1/6 GN Pans 8 Nos. | 1350 x 700 x 838 | 1 | CUSTOM FABRICATED |  | .75 HP | 0.56 | 0.56 | 230V 1 PH | 15 | Normal
Pantry | PA - 02 | Wall Shelves | 1350 x 300 | 2 | CUSTOM FABRICATED
Pantry | PA - 03 | Single Sink Unit With Cross Bracing | 600 x 700 x 838 + 150 | 1 | Custom Fabricated | [7 empty] | 12 | 12 |  |  | 100 | T&S - EX-8DF10
Pantry | PA - 04 | Wall Shelves | 600 x 300 | 2 | CUSTOM FABRICATED
Pantry | PA - 05 | Chest Freezer - 200 Litres capacity | 945 x 523 x 850 | 1 | Blue Star | CHFSD200FHSW |  |  | 1 | 230V 1 PH | 15 | Normal
Pantry | PA - 06 | Visi Cooler - 300 Litres Capacity | 615 x 610 x 1790 | 1 | Blue Star | VC325D |  | 345 | 0.345 | 230V 1 PH | 15 | Normal
Pantry | PA - 07 | Chest Freezer - 300 Litres capacity | 1115 x 670 x 850 | 1 | Blue Star | CHFSD300FHSW |  |  | 1 | 230V 1 PH | 15 | Normal
Prep Section | PP - 01 | Work Table with Sink on RHS and Part 2 U/S | 1100 x 600 x 838 + 150 | 1 | CUSTOM FABRICATED | [7 empty] | 12 | 12 |  |  | 100 | T&S - EX-8DF10
Prep Section | PP - 02 | Meat Mincer ( 2 HP) |  | 1 | SIRMAN | TC 12 E | 2 HP | 1.5 | 1.5 | 230V 1 PH | 15 | Normal
Prep Section | PP - 03 | Work Table with 2 U/S | 1200 x 600 x 838 + 150 | 1 | CUSTOM FABRICATED
Prep Section | PP - 04 | Wall Shelves | 1200 x 300 | 2 | CUSTOM FABRICATED
Prep Section | PP - 05 | Work Table with 2 U/S | 1500 x 600 x 838 + 150 | 1 | CUSTOM FABRICATED
Prep Section | PP - 06 | Pulveriser | 50 KG. TO 60 KG. / HR. | 1 | CUSTOM FABRICATED |  | 3 HP | 2.25 | 2.25 | 415V 3PH | 32 | Industrial
Prep Section | PP - 07 | Veg Crate rack Trolley | 450 x 600 x 1800 | 1 | CUSTOM FABRICATED
Prep Section | PP - 08 | Step in Refrigerator with shelves - Compressor To Be remote Mounted | 1800x 1220 x 2100 | 1 | RINAC/BLUESTAR |  |  | 6 | 6 | 230V 1 PH | 20 | Industrial
Prep Section | PP - 09 | Vertical Two Door Freezer | 700 x 810 x 2030 | 1 | CUSTOM FABRICATED |  |  | 522 | 0.522 | 230V 1 PH | 16 | Industrial
Prep Section | PP - 10 | Vertical Two Door Freezer | 700 x 810 x 2030 | 1 | CUSTOM FABRICATED |  |  | 522 | 0.522 | 230V 1 PH | 16 | Industrial
Prep Section | PP - 11 | Vertical Two Door Freezer | 700 x 810 x 2030 | 1 | CUSTOM FABRICATED |  |  | 522 | 0.522 | 230V 1 PH | 16 | Industrial
Prep Section | PP - 12 | SS Storage Rack 5 Shelves With Zali and Lockable Doors | 700 x 600 x 1800 | 1 | CUSTOM FABRICATED
Prep Section | PP - 13 | Spare Number
Prep Section | PP - 14 | Wall Shelves | 1100 x 300 | 2 | CUSTOM FABRICATED
Prep Section | PP - 15 | Wall Shelves | 1500 x 300 | 2 | CUSTOM FABRICATED
Pot Wash | PW - 01 | Pot Sink | 1000 x 700 x 800 + 100 | 1 | CUSTOM FABRICATED | [7 empty] | 12 | 12 |  |  | 100
Pot Wash | PW - 02 | Pre - Rinse Faucet |  | 1 | T&S | EX-1DP12-H
Pot Wash | PW - 03 | Pot Rack - 3 Shelves - No Bottom Shelve | 600 x 700 x 1800 | 1 | CUSTOM FABRICATED
Pot Wash | PW - 04 | Pot Rack - 4 Shelves | 600 x 600 x 1800 | 1 | CUSTOM FABRICATED
DishWash | DW- 01 | Soiled Dish Reciving Table With Garbage Chute | 1200 x 740 x 850 + 150 | 1 | CUSTOM FABRICATED | [11 empty] | 100
DishWash | DW- 02 | Wall Shelves | 1200 x 300 | 1 | CUSTOM FABRICATED
DishWash | DW- 03 | Pre Rinse Sink Unit | 830 x 740 x 850 + 150 | 1 | CUSTOM FABRICATED | [7 empty] | 12 | 12 |  |  | 100
DishWash | DW- 04 | Pre - Rinse Faucet |  | 1 | T&S | EX - 1DPOO-H
DishWash | DW- 05 | Hood Type Dish Washer (Electrically Operated) | IMPORTED | 1 | Washmatic |  |  | 9 | 9 | 415V 3PH | 32 | Industrial |  | 12 |  |  | 100
DishWash | DW - 06 | Unloading Table With 2 Undershelves | 750 x 740 x 850 + 150 | 1 | CUSTOM FABRICATED
DishWash | DW - 07 | Wiping Table With 2 U/S | 800 x 550 x 850 + 150 | 1 | CUSTOM FABRICATED
DishWash | DW - 08 | Clean Dish Storage Rack - 5 Shelves ( 3 Sides UP and 1 Side Down ) | 800 x 400 x 1800 | 1 | CUSTOM FABRICATED
DishWash | DW - 09 | Clean Dish Storage Rack - 5 Shelves ( 3 Sides UP and 1 Side Down ) | 700 x 450 x 1800 | 1 | CUSTOM FABRICATED
Drain Grating | DG -01 | SS Drain Grating | 300 x 300 x 25 | 10 | CUSTOM FABRICATED
Drain Grating | DG -02 | SS Drain Grating | 2000 x 300 x 25 | 2 | CUSTOM FABRICATED
|  | SS Drain Grating | 600 x 300 x 25 | 2
Exhaust Hood | EX - 01 | Exhaust Hood With SS Filters | 3775 x 1200 x 500 | 1 | CUSTOM FABRICATED | [17 empty] | 5000
Exhaust Hood | EX - 02 | Exhaust Hood With SS Filters | 4000 x 1050 x 500 | 1 | CUSTOM FABRICATED | [17 empty] | 5200
Exhaust Hood | EX - 03 | Vapour Canopy - For Dish Washing Machine | 900 x 900 x 500 | 1 | CUSTOM FABRICATED | [17 empty] | 500
Extra | EXT1 | Wet Garbage Bin | 505 x 614 | 1 | FRONTIER POLYMERS PVT. LTD. | FLB80
Extra | EXT3 | Air Curtain | BRANDED : 900mm Length | 1 | TECHNOCRAT | SLEEK | 1/2 HP | 0.375 | 0.375 | I
Extra | EXT4 | Insect Killer | BRANDED | 2 | PCI Rentokill |  | 1/2 HP | 0.75 | 0.75 | I
Extra | EXT5 | Garbage Bins |  | 3 | Neelkamal