## Kitchen BOQ
Area Code | ITEM NO. | DESCRIPTION | OVERALL SIZE | QTY | Make | Model | ELECTRICAL | [5 empty] | PLUMBING / DRAINAGE | [5 empty] | LPG / PNG |  |  |  | EXHAUST CFM | REMARK
|  |  | All Dimensions in MM L x W x H |  |  |  | HP | Watts | Electrical Load In KW | Phase | Amps | Type Of Socket | Hot ( mm Ø ) | Cold ( mm Ø ) | RO ( mm Ø ) | Optimum Pressure Psi / Bar | Waste ( mm Ø ) | Tape Model Number/Make | Type of Burner | No Of Burner | Consumption Per Burner Per Hour | BTU Per Burner Per Hour
230V 1 PH
415V 3PH
Front Counter | JP - 01 | Work Table With 2 U/S | 595 x 700 x 850 + 150 | 1 | Custom Fabricated | [19 empty] | ITEM NO. JP - 01DESCRIPTION Work Table With 2 U/S OVERALL SIZE 595 x 700 x 850 + 150 Make Custom Fabricated
Front Counter | JP - 02 | PIZZA PREAP MAKE LINE CHILLER COMPRESSOR ON LHS | 1830 x 700 x 850+150 | 1 | Custom Fabricated |  |  | 0.73 | 0.73 | 230V 1 PH | 15 | Normal | [12 empty] | ITEM NO. JP - 02DESCRIPTION PIZZA PREAP MAKE LINE CHILLER COMPRESSOR ON LHS OVERALL SIZE 1830 x 700 x 850+150 Make Custom Fabricated
Front Counter | JP - 03 | PIZZA PREAP MAKE LINE CHILLER COMPRESSOR ON RHS | 1830 x 700 x 850+150 | 1 | Custom Fabricated |  |  | 0.73 | 0.73 | 230V 1 PH | 15 | Normal | [12 empty] | ITEM NO. JP - 03DESCRIPTION PIZZA PREAP MAKE LINE CHILLER COMPRESSOR ON RHS OVERALL SIZE 1830 x 700 x 850+150 Make Custom Fabricated
Front Counter | JP - 04 | Single Sink Unit With Cross Bracing | 500 x 700 x 850 + 150 | 1 | Custom Fabricated | [7 empty] | 12 | 12 |  |  | 100 | FLR-CHR-5167NB | [6 empty] | ITEM NO. JP - 04DESCRIPTION Single Sink Unit With Cross Bracing OVERALL SIZE 500 x 700 x 850 + 150 Make Custom Fabricated
Front Counter | JP - 05 | Counter - | Interior Designer | [21 empty] | ITEM NO. JP - 05DESCRIPTION Counter - OVERALL SIZE Interior Designer Make
Front Counter | JP - 06 | POS |  | 1 | IT Scope |  |  |  | 1 | 230V 1 PH | 15 | Normal | [12 empty] | ITEM NO. JP - 06DESCRIPTION POS OVERALL SIZE Make IT Scope
Front Counter | JP - 07 | Counter - | Interior Designer | [21 empty] | ITEM NO. JP - 07DESCRIPTION Counter - OVERALL SIZE Interior Designer Make
Front Counter | JP - 08 | POS |  | 1 | IT Scope |  |  |  | 1 | 230V 1 PH | 15 | Normal | [12 empty] | ITEM NO. JP - 08DESCRIPTION POS OVERALL SIZE Make IT Scope
Front Counter | JP - 09 | Counter - | Interior Designer | [21 empty] | ITEM NO. JP - 09DESCRIPTION Counter - OVERALL SIZE Interior Designer Make
Front Counter | JP - 10 | lamps | Interior Designer | 4 | [20 empty] | ITEM NO. JP - 10DESCRIPTION lamps OVERALL SIZE Interior Designer Make
Front Counter | JP - 11 | Under Counter Bottle Chiller | 1350 x 520 x 900 | 1 | Blue Star | BC350A |  | 345 | 0.345 | 230V 1 PH | 15 | Normal | [12 empty] | ITEM NO. JP - 11DESCRIPTION Under Counter Bottle Chiller OVERALL SIZE 1350 x 520 x 900 Make Blue Star
Front Counter | JP - 12 | Coffee Machine | 380 x 560 x 690 | 1 | Kappi Machines | Kalrem X 685 |  | 2700 | 2.7 | 230V 1 PH | 16 | Industrial | [12 empty] | ITEM NO. JP - 12DESCRIPTION Coffee Machine OVERALL SIZE 380 x 560 x 690 Make Kappi Machines
Front Counter |  | Milk Fridge | 228 x 469 x 344 | 1 | Kappi Machines | Seitek BC9CN |  | 400 | 0.4 | 230V 1 PH | 15 | Industrial | [12 empty] | ITEM NO. DESCRIPTION Milk Fridge OVERALL SIZE 228 x 469 x 344 Make Kappi Machines
Front Counter | JP - 13 | Spare Number | [22 empty] | ITEM NO. JP - 13DESCRIPTION Spare Number OVERALL SIZE Make
Front Counter | JP - 14 | Under Counter Bottle Chiller | 1350 x 520 x 900 | 1 | Blue Star | BC350A |  | 345 | 0.345 | 230V 1 PH | 15 | Normal | [12 empty] | ITEM NO. JP - 14DESCRIPTION Under Counter Bottle Chiller OVERALL SIZE 1350 x 520 x 900 Make Blue Star
Front Counter | JP - 15 | Ice Cube Machine | 500 x 580 x 800 | 1 | Icematic | C54 |  | 1167 | 1.167 | 230V 1 PH | 16 | Industrial |  |  | 12 |  | 100 | [7 empty] | ITEM NO. JP - 15DESCRIPTION Ice Cube Machine OVERALL SIZE 500 x 580 x 800 Make Icematic
Front Counter | JP - 16 | Counter Model Sink | 500 x 432 x 210 Deep | 1 | Nirali | Harmony LV -1 | [6 empty] | 12 | 12 |  |  | 100 | [7 empty] | ITEM NO. JP - 16DESCRIPTION Counter Model Sink OVERALL SIZE 500 x 432 x 210 Deep Make Nirali
Front Counter | JP - 17 | Chest Freezer - Two Door | 1200 x 750 x 850 | 1 |  |  |  |  | 1 | 230V 1 PH | 15 | Normal | [12 empty] | ITEM NO. JP - 17DESCRIPTION Chest Freezer - Two Door OVERALL SIZE 1200 x 750 x 850 Make
Front Counter | JP - 18 | Deep Fat Fryer | 400 x 691 x 1120 | 1 | Dean | SR114E |  |  | 14 | 415V 3PH | 32 | Industrial | [12 empty] | ITEM NO. JP - 18DESCRIPTION Deep Fat Fryer OVERALL SIZE 400 x 691 x 1120 Make Dean
Front Counter | JP - 19 | Deep Fat Fryer | 400 x 691 x 1120 | 1 | Dean | SR114E |  |  | 14 | 415V 3PH | 32 | Industrial | [12 empty] | ITEM NO. JP - 19DESCRIPTION Deep Fat Fryer OVERALL SIZE 400 x 691 x 1120 Make Dean
Front Counter | JP - 20 | Side Table With 2 U/S | 475 x 973 x 850 + 150 | 1 | Custom Fabricated | [19 empty] | ITEM NO. JP - 20DESCRIPTION Side Table With 2 U/S OVERALL SIZE 475 x 973 x 850 + 150 Make Custom Fabricated
Front Counter | JP - 21 | 3 DECK PIZZA OVEN 1160Ht. (9.5KW EACH x 3) WITH STAND & UBC(UNDERBUILD CABINET) | 1480 x 905 x 1910+125 UBC(UNDERBUILD CABINET) | 1 | PIZZA MASTER-PM733 | PM733 |  |  | 28.5 | 415V 3PH | 32 | Industrial | [12 empty] | ITEM NO. JP - 21DESCRIPTION 3 DECK PIZZA OVEN 1160Ht. (9.5KW EACH x 3) WITH STAND & UBC(UNDERBUILD CABINET) OVERALL SIZE 1480 x 905 x 1910+125 UBC(UNDERBUILD CABINET) Make PIZZA MASTER-PM733
Front Counter | JP - 22 | Side Table With 2 U/S | 400 x 973 x 850 + 150 | 1 | Custom Fabricated | [19 empty] | ITEM NO. JP - 22DESCRIPTION Side Table With 2 U/S OVERALL SIZE 400 x 973 x 850 + 150 Make Custom Fabricated
ITEM NO. DESCRIPTION OVERALL SIZE Make
Prep Area | PP - 01 | FOOT OPERATED HAND WASH SINK WITH HOT & COLD WATER CONNECTION & WITH TISSUE HOLDER & SOAP DISPENSER PROVISION | 500 x 475 x 450+450SPL | 1 | Custom Fabricated | [7 empty] | 12 | 12 |  |  | 100 | [7 empty] | ITEM NO. PP - 01DESCRIPTION FOOT OPERATED HAND WASH SINK WITH HOT & COLD WATER CONNECTION & WITH TISSUE HOLDER & SOAP DISPENSER PROVISION OVERALL SIZE 500 x 475 x 450+450SPL Make Custom Fabricated
Prep Area | PP - 02 | Work Table With Sink ( Sink on RHS ) And Part 2 U/S | 1100 x 700 x 850 + 150 | 1 | CUSTOM FABRICATED | [7 empty] | 12 | 12 |  |  | 100 | FLR-CHR-5167NB | [6 empty] | ITEM NO. PP - 02DESCRIPTION Work Table With Sink ( Sink on RHS ) And Part 2 U/S OVERALL SIZE 1100 x 700 x 850 + 150 Make CUSTOM FABRICATED
Prep Area | PP - 03 | Work Table With Cross Bracing | 1000 x 700 x 850 + 150 | 1 | CUSTOM FABRICATED | [19 empty] | ITEM NO. PP - 03DESCRIPTION Work Table With Cross Bracing OVERALL SIZE 1000 x 700 x 850 + 150 Make CUSTOM FABRICATED
Prep Area | PP - 04 | SINGLE DOOR BLAST CHILLER | 800 x 815 x 1015 | 1 | CELFROST-D5 |  |  | 0.73 | 0.73 | 230V 1 PH | 15 | Normal | [12 empty] | ITEM NO. PP - 04DESCRIPTION SINGLE DOOR BLAST CHILLER OVERALL SIZE 800 x 815 x 1015 Make CELFROST-D5
Prep Area | PP - 05 | Work Table With 2 U/S | 1200 x 700 x 850 + 150 | 1 | CUSTOM FABRICATED | [19 empty] | ITEM NO. PP - 05DESCRIPTION Work Table With 2 U/S OVERALL SIZE 1200 x 700 x 850 + 150 Make CUSTOM FABRICATED
Prep Area | PP - 06 | Four Induction Range (Stella Inductions) | 850 x 850 x 850 + 150 | 1 | CUSTOM FABRICATED | TS-3503 |  | 3500 x 4 | 14 | 230V 1 PH | 20 | Industrial | [12 empty] | ITEM NO. PP - 06DESCRIPTION Four Induction Range (Stella Inductions) OVERALL SIZE 850 x 850 x 850 + 150 Make CUSTOM FABRICATED
Prep Area | PP - 07 | Four Door Vertical Chiller | 1400 x 880 x 2043 | 1 | BlueStar | RC4D1450GP |  | 600 | 0.6 | 230V 1 PH | 16 | Industrial | [12 empty] | ITEM NO. PP - 07DESCRIPTION Four Door Vertical Chiller OVERALL SIZE 1400 x 880 x 2043 Make BlueStar
Prep Area | PP - 08 | Four Door Vertical Chiller | 1400 x 880 x 2043 | 1 | BlueStar | RC4D1450GP |  | 600 | 0.6 | 230V 1 PH | 16 | Industrial | [12 empty] | ITEM NO. PP - 08DESCRIPTION Four Door Vertical Chiller OVERALL SIZE 1400 x 880 x 2043 Make BlueStar
Prep Area | PP - 09 | Vertical Two Door Freezer | 700 x 880 x 2043 | 1 | BlueStar | RF2D700GP |  | 522 | 0.522 | 230V 1 PH | 16 | Industrial | [12 empty] | ITEM NO. PP - 09DESCRIPTION Vertical Two Door Freezer OVERALL SIZE 700 x 880 x 2043 Make BlueStar
Prep Area | PP - 10 | Vertical Two Door Freezer | 700 x 880 x 2043 | 1 | BlueStar | RF2D700GP |  | 522 | 0.522 | 230V 1 PH | 16 | Industrial | [12 empty] | ITEM NO. PP - 10DESCRIPTION Vertical Two Door Freezer OVERALL SIZE 700 x 880 x 2043 Make BlueStar
ITEM NO. DESCRIPTION OVERALL SIZE Make
Dish Wash | DW - 01 | 4" DEEP DISH LANDING TABLE W/GLASS RACK | 1150 x 600 x 850 + 500+125 | 1 | CUSTOM FABRICATED | [19 empty] | ITEM NO. DW - 01DESCRIPTION 4" DEEP DISH LANDING TABLE W/GLASS RACK OVERALL SIZE 1150 x 600 x 850 + 500+125 Make CUSTOM FABRICATED
Dish Wash | DW - 02 | 2-BOWL POT SINK WITH PROVISION OF BEND SIDE FOR DISH WASHER MACHINE | 1200 x 740 x 850 + 150 | 1 | CUSTOM FABRICATED | [7 empty] | 12 | 12 |  |  | 100 | [7 empty] | ITEM NO. DW - 02DESCRIPTION 2-BOWL POT SINK WITH PROVISION OF BEND SIDE FOR DISH WASHER MACHINE OVERALL SIZE 1200 x 740 x 850 + 150 Make CUSTOM FABRICATED
Dish Wash | DW - 03 | Hood Type Dish washing Machine |  | 1 | DHIR |  |  |  | 9 | 415V 3PH | 32 | Industrial |  | 12 |  |  | 100 | [7 empty] | ITEM NO. DW - 03DESCRIPTION Hood Type Dish washing Machine OVERALL SIZE Make DHIR
Dish Wash | DW - 04 | Unlaoding Table With 2 u/S | 700 x 740 x 850 + 150 | 1 | CUSTOM FABRICATED | [19 empty] | ITEM NO. DW - 04DESCRIPTION Unlaoding Table With 2 u/S OVERALL SIZE 700 x 740 x 850 + 150 Make CUSTOM FABRICATED
Dish Wash | DW - 05 | Pot Rack - 4 Shelves | 600 x 900 x 1800 | 1 | CUSTOM FABRICATED | [19 empty] | ITEM NO. DW - 05DESCRIPTION Pot Rack - 4 Shelves OVERALL SIZE 600 x 900 x 1800 Make CUSTOM FABRICATED
Dish Wash | DW - 06 | Wall Mounted Chemical Rack | 800 x 275 x 400 | 1 | CUSTOM FABRICATED | [19 empty] | ITEM NO. DW - 06DESCRIPTION Wall Mounted Chemical Rack OVERALL SIZE 800 x 275 x 400 Make CUSTOM FABRICATED
Dish Wash | DW - 07 | Mop Sink | 400 x 400 x 400 | 1 | Civil Construction | [7 empty] | 12 | 12 |  |  | 100 | [7 empty] | ITEM NO. DW - 07DESCRIPTION Mop Sink OVERALL SIZE 400 x 400 x 400 Make Civil Construction
Dish Wash | DW - 08 | FOOT OPERATED HAND WASH SINK WITH HOT & COLD WATER CONNECTION & WITH TISSUE HOLDER & SOAP DISPENSER PROVISION | 500 x 475 x 450+450SPL | 1 | Custom Fabricated | [7 empty] | 12 | 12 |  |  | 100 | [7 empty] | ITEM NO. DW - 08DESCRIPTION FOOT OPERATED HAND WASH SINK WITH HOT & COLD WATER CONNECTION & WITH TISSUE HOLDER & SOAP DISPENSER PROVISION OVERALL SIZE 500 x 475 x 450+450SPL Make Custom Fabricated
ITEM NO. DESCRIPTION OVERALL SIZE Make
Stores | ST - 01 | Ms Slotted Angle Rack - 5 Shelves | 900 x 450 x 1800 | 1 | CUSTOM FABRICATED | [19 empty] | ITEM NO. ST - 01DESCRIPTION Ms Slotted Angle Rack - 5 Shelves OVERALL SIZE 900 x 450 x 1800 Make CUSTOM FABRICATED
Stores | ST - 02 | Ms Slotted Angle Rack - 5 Shelves | 900 x 450 x 1800 | 1 | CUSTOM FABRICATED | [19 empty] | ITEM NO. ST - 02DESCRIPTION Ms Slotted Angle Rack - 5 Shelves OVERALL SIZE 900 x 450 x 1800 Make CUSTOM FABRICATED
Stores | ST - 03 | Ms Slotted Angle Rack - 5 Shelves | 900 x 450 x 1800 | 1 | CUSTOM FABRICATED | [19 empty] | ITEM NO. ST - 03DESCRIPTION Ms Slotted Angle Rack - 5 Shelves OVERALL SIZE 900 x 450 x 1800 Make CUSTOM FABRICATED
Stores | ST - 04 | Ms Slotted Angle Rack - 5 Shelves | 825 x 450 x 1800 | 1 | CUSTOM FABRICATED | [19 empty] | ITEM NO. ST - 04DESCRIPTION Ms Slotted Angle Rack - 5 Shelves OVERALL SIZE 825 x 450 x 1800 Make CUSTOM FABRICATED
ITEM NO. DESCRIPTION OVERALL SIZE Make
Exhaust Hood | EX - 01 | Exhasut Hood | 1200 x 1000 x 500 | 1 | CUSTOM FABRICATED | [17 empty] | 1200 |  | ITEM NO. EX - 01DESCRIPTION Exhasut Hood OVERALL SIZE 1200 x 1000 x 500 Make CUSTOM FABRICATED
Exhaust Hood | EX - 02 | Exhasut Hood | 1500 x 1000 x 500 | 1 | CUSTOM FABRICATED | [17 empty] | 1000 |  | ITEM NO. EX - 02DESCRIPTION Exhasut Hood OVERALL SIZE 1500 x 1000 x 500 Make CUSTOM FABRICATED
Exhaust Hood | EX - 03 | Exhasut Hood | 1000 x 1000 x 500 | 1 | CUSTOM FABRICATED | [17 empty] | 1000 |  | ITEM NO. EX - 03DESCRIPTION Exhasut Hood OVERALL SIZE 1000 x 1000 x 500 Make CUSTOM FABRICATED
Exhaust Hood | EX - 04 | Exhasut Hood | 900 x 900 x 500 | 1 | CUSTOM FABRICATED | [17 empty] | 500 |  | ITEM NO. EX - 04DESCRIPTION Exhasut Hood OVERALL SIZE 900 x 900 x 500 Make CUSTOM FABRICATED
ITEM NO. DESCRIPTION OVERALL SIZE Make
EXTRA |  | Dry Garbage Bin | 584 x 304 x 765 | 1 | FRONTIER POLYMERS PVT. LTD. | FLB SLIM | [18 empty] | ITEM NO. DESCRIPTION Dry Garbage Bin OVERALL SIZE 584 x 304 x 765 Make FRONTIER POLYMERS PVT. LTD.
|  | Wet Garbage Bin | 584 x 304 x 765 | 1 | FRONTIER POLYMERS PVT. LTD. | FLB SLIM | [18 empty] | ITEM NO. DESCRIPTION Wet Garbage Bin OVERALL SIZE 584 x 304 x 765 Make FRONTIER POLYMERS PVT. LTD.
|  | Wet Garbage Bin | 505 x 614 | 2 | FRONTIER POLYMERS PVT. LTD. | FLB80 | [18 empty] | ITEM NO. DESCRIPTION Wet Garbage Bin OVERALL SIZE 505 x 614 Make FRONTIER POLYMERS PVT. LTD.
|  | Hot Water Geyser | 35 Litres Capacity | 1 | Racold |  |  |  | 4 | 230V 1 PH | 20 | Industrial | [12 empty] | ITEM NO. DESCRIPTION Hot Water Geyser OVERALL SIZE 35 Litres Capacity Make Racold
ITEM NO. DESCRIPTION OVERALL SIZE Make
Drain Grating | DG - 01 | Drain Grating | 350 x 350 x 50 | 4 | CUSTOM FABRICATED | [19 empty] | ITEM NO. DG - 01DESCRIPTION Drain Grating OVERALL SIZE 350 x 350 x 50 Make CUSTOM FABRICATED