## HYD - KFC FF 41 - BOQ
Sr No. | Particulars | Artwork reference | Size (in MM) | Specification | Qty
1 | Top Front & Back Façade - Singage |  | 1900 mm (W) x 600 mm (H) | 75 mm Black Aluminium channel 3D cut letter with LED inside + Front 040 Milky White acrylic with logo 3M / LG vinyl print on it + side of the letters will be Black PU Coated + Letters joints should be on top of the letters | 3 No. | Particulars Top Front & Back Façade - Singage Size (in MM) 1900 mm (W) x 600 mm (H) Specification 75 mm Black Aluminium channel 3D cut letter with LED inside + Front 040 Milky White acrylic with logo 3M / LG vinyl print on it + side of the letters will be Black PU Coated + Letters joints should be on top of the letters
2 | Front & Back Façade - Singage |  | 1410 mm (W) x 450 mm (H) | 75 mm Black Aluminium channel 3D cut letter with LED inside + Front 040 Milky White acrylic + side of the letters will be Black PU Coated + Letters joints should be on top of the letters | 1 No. | Particulars Front & Back Façade - Singage Size (in MM) 1410 mm (W) x 450 mm (H) Specification 75 mm Black Aluminium channel 3D cut letter with LED inside + Front 040 Milky White acrylic + side of the letters will be Black PU Coated + Letters joints should be on top of the letters
3 | Right Side Façade - Colonel Singage |  | 1300 mm (W) x 1300 mm (H) | 75 mm Black Aluminium channel Bucket shape with LED inside + Front 040 Milky White acrylic with logo 3M / LG vinyl print on it + side of the letters will be Black PU Coated + Box joints should be on top | 1 No. | Particulars Right Side Façade - Colonel Singage Size (in MM) 1300 mm (W) x 1300 mm (H) Specification 75 mm Black Aluminium channel Bucket shape with LED inside + Front 040 Milky White acrylic with logo 3M / LG vinyl print on it + side of the letters will be Black PU Coated + Box joints should be on top
4 | SOK - Order Here signage |  | Box Size: 600 mm (W) x 250 mm (H) | 50 mm Black Aluminium channel box shape with Front red ACP + Letters will be 50 mm Black Aluminium channel 3D cut letter with LED inside + Front 040 Milky White acrylic + side of the letters will be Black PU Coated + Letters joints should be on top of the letters | 2 Nos. | Particulars SOK - Order Here signage Size (in MM) Box Size: 600 mm (W) x 250 mm (H) Specification 50 mm Black Aluminium channel box shape with Front red ACP + Letters will be 50 mm Black Aluminium channel 3D cut letter with LED inside + Front 040 Milky White acrylic + side of the letters will be Black PU Coated + Letters joints should be on top of the letters
5 | Counter Order & Pickup signage |  | Order: 395 mm (W) x 200 mm (H) Pickup: 500 mm (W) x 200 mm (H) | 50 mm Black Aluminium channel 3D cut letter with LED inside + Front 040 Milky White acrylic + side of the letters will be Black PU Coated + Letters joints should be on top of the letters | 1 No.Each | Particulars Counter Order & Pickup signage Size (in MM) Order: 395 mm (W) x 200 mm (H) Pickup: 500 mm (W) x 200 mm (H) Specification 50 mm Black Aluminium channel 3D cut letter with LED inside + Front 040 Milky White acrylic + side of the letters will be Black PU Coated + Letters joints should be on top of the letters
6 | Internal Signage 01 |  | 1400 mm (W) x 1400 mm (H) | 50 mm Black Aluminium channel 3D cut artwork with LED inside + Front 040 Milky Milky White acrylic + Black portion will be black acrylic as per logo + side of the letters will be Black PU Coated + Artwork Joints should be on top | 1 No. | Particulars Internal Signage 01 Size (in MM) 1400 mm (W) x 1400 mm (H) Specification 50 mm Black Aluminium channel 3D cut artwork with LED inside + Front 040 Milky Milky White acrylic + Black portion will be black acrylic as per logo + side of the letters will be Black PU Coated + Artwork Joints should be on top
7 | Internal Signage 02 |  | 1100 mm (W) x 1200 mm (H) | 10 mm thick black and white acrylic cut letters | 1 No. | Particulars Internal Signage 02 Size (in MM) 1100 mm (W) x 1200 mm (H) Specification 10 mm thick black and white acrylic cut letters
8 | Internal Signage 03 |  | 1600 mm (W) x 1600 mm (H) | Reverse Lit Letters/Halo Lit Letters Colonel Circle: 50 MM depth Acrylic cut circle and inside the circle Warm LED modules will be install to give back glow effect + 3 mm depth frosted white acrylic at the back for a uniform, spotless lighting effect + Front will be combination of Black and White acrylic as per artwork (colonel face will will be white and rest area will be black but only grey outline of colonel face will be 3M / LG grey vinyl) + Circle Joint should be on bottom Letters around the circle will be 50 mm depth solid black arylic | 1 No. | Particulars Internal Signage 03 Size (in MM) 1600 mm (W) x 1600 mm (H) Specification Reverse Lit Letters/Halo Lit Letters Colonel Circle: 50 MM depth Acrylic cut circle and inside the circle Warm LED modules will be install to give back glow effect + 3 mm depth frosted white acrylic at the back for a uniform, spotless lighting effect + Front will be combination of Black and White acrylic as per artwork (colonel face will will be white and rest area will be black but only grey outline of colonel face will be 3M / LG grey vinyl) + Circle Joint should be on bottom Letters around the circle will be 50 mm depth solid black arylic
9 | Internal Signage 04 |  | 4187 mm (W) x 700 mm (H) | Reverse Lit Letters/Halo Lit Letters 50 MM depth Acrylic cut Letters and inside the circle Warm LED modules will be install to give back glow effect + 3 mm depth frosted white acrylic at the back for a uniform, spotless lighting effect + Front will be Black acrylic | 1 No. | Particulars Internal Signage 04 Size (in MM) 4187 mm (W) x 700 mm (H) Specification Reverse Lit Letters/Halo Lit Letters 50 MM depth Acrylic cut Letters and inside the circle Warm LED modules will be install to give back glow effect + 3 mm depth frosted white acrylic at the back for a uniform, spotless lighting effect + Front will be Black acrylic
10 | Internal Front Façade Signage |  | 200 mm (W) x 400 mm (H) | 50 mm Black Aluminium channel 3D shape cut with LED inside + Front Red colour acrylic and side of the shape will be Black PU Coated + any joints should be on top | Top 3 Nos. Bottom 3 Nos. Total 6 nos. As per render/drawiing | Particulars Internal Front Façade Signage Size (in MM) 200 mm (W) x 400 mm (H) Specification 50 mm Black Aluminium channel 3D shape cut with LED inside + Front Red colour acrylic and side of the shape will be Black PU Coated + any joints should be on top