## TechItemDoc
ItemCode | Item Name | UOM | Qty | Unit Price | Remarks
A | EQUIPMENTS
1 | Supplying and erecting GI sheet of fabricated at site and mentioned guage to be used for fabrication of ducting complete with neoprene rubber garkets, elbows, splitter dampers, vanes, hangers, supports etc. as per approved drawings and specifications of following sheet thickness complete as required:
1.1 | 18 G sheet | sq.m | 4.526
1.2 | 20G sheet | sq.m | 15.639
1.4 | 24G sheet | sq.m | 20.374
2 | THERMAL INSULATION FOR KITCHEN DUCTS
SITC of Glass Fibre Blanket Insulation material bonded with Thrmosetting Resin, with factory applied laminated aluminium foil of 22 micrns with fibre glass backing. Nominal density : 48 Kg/CuM. Thermal conductivity, < 0.033 W/m.K at 24 degreeC. All Insuation material and adhesives shall be as per Class I for surface spread and in accordance with BS 476, & Class O for non-combustible grade.
2.1 | 80 mm Thick | sq.m | 25
12 | Supply, installation and testing of Acoustic lining with Open cell nitrile rubber with in supply and return air ducts of specified thickness as per the specifications. All ducts shown cross hatched on the approved shop drawings shall be provided with acoustic lining as perthe specifications:
12.1 | 15 mm thick | sq.m | 5
13 | Supplying and fixing of following thickness duly laminated aluminum foil of mat finish closed cell Nitrile rubber(Class“O”) insulation on existing duct after applying suitable adhesive for Nitrile rubber. The joints shall be sealed with 50mm wide and 3mm thick self adhesive nitrile rubber tape insulation complete as per specifications and as required.
13.1 | 19mm thick | sq.m | 65
14 | Supplying, installing and testing of UPVC pipe ( heavy duty) with 6 mm thick nitrile rubber insulation with protective coating on condensing water piping and fitting like bends, elbow, tee and union, etc. as per the approved shop drawings and specifications.
14.1 | 25 mm Dia | Rmt | 10
14.2 | 32 mm Dia | Rmt | 7
15 | Supply ,Installation ,Testing and commissioning of ERW heavy duty C Class MS pipes as per IS-1239 upto 6" dia. and as per IS-3589 above 6" dia. cut to required lengths and installed with all welded joints, complete with necessary pipe hot dip galvanized MS supports, GI hangers with rubber lined universal clamps and hangers , fittings like bends, elbows, tees, reducers, matching flanges, neoprene 6 mm thick gaskets, hot dipped galvanized nut & blots & washers ,PUF gutti with U clamp, socket and fittings for instruments and sensors connections etc. ERW pipes shall be with two coats of Zinc Chromate paint for anti-rust including all fittings like valves, flanges and unions, etc. Note : Pipe Measurement are in Pair (Supply + Return) . Quoted rates shall be inclusive of the cost of piping Insulation of Class O rated thermal insulations with one sided factory laminated glass clothed Nitrile Rubber insulation with density 45-60 kg/m3 with covered with two coats of UL Listed lag coating (Low VOC) Anti-fungal, Anti-microbial & vapour barrier for line item sealed with acrylic based food grade sealant.
15.1 | 25 mm dia MS Pipe with 25 mm thick Insulation | Rmt | 10
15.2 | 40 mm dia MS Pipe with 25 mm thick Insulation | Rmt | 11
16 | Providing and fixing in position following ball valves
16.1 | 40 mm dia valves | Nos. | 1
16.2 | 25 mm dia valves | Nos. | 1
17 | Existimhg Duct Dismantlling & Reinstallation (With Material) | No. | 2
18 | Dismentalling & Relocate of Sprinkler As per Site Requirement (With Material) | No. | 1