## PHE
SL.NO. | DESCRIPTION | UNIT | QUANTITY | UNIT RATE |  | AMOUNT
|  |  |  | SUPPLY | ERECTION
A) | INTERNAL WATER SUPPLY SYSTEM
1 | Supplying, installing, fixing, jointing, testing and commissioning of approved make Chlorinated Polyvinyl Chloride pipes (CPVC) up to 50mm dia, SDR.11, ASTM CTS; complete with all necessary fittings and accessories (e.g. tees, elbows, couplers, bends, enlargers etc.) with CPVC brass threaded combination / transition specials (e.g. male adapters brass threaded to female adapters, brass FPT Tee, Brass FPT elbow, clamps, supports etc.) where connection with metal necessary. The rates to include drilling holes, chasing walls/ partitions and making good to the original condition as directed by the PM/ Engineer in-charge. Joints to be made with CPVC solvent cement up to 50mm dia as per ASTM D-2846
i | 25 mm dia (Domestic Water Supply) | Rmt | 7.5
2 | Supplying, installing and testing approved make 25mm dia (screwed ends) GM ball valves, PN10 conforming to IS 1703 with unions etc., complete. | Nos | 1
3 | Supplying, fixing, testing and commissioning of 15mm Sink Tap, with Goft Swivel Spout, Chrome Plated, Foam Flow complete with all accessories to function | Nos | 1
B) | INTERNAL SEWERAGE & WASTE WATER SYSTEM
1 | Supplying, fixing, testing and commissioning PVC, waste pipes (SWR) confirming to IS13592 :1992, type B with rubber ring (confirming IS:5382) joint inclusive of all necessary specials like bends, tees, offsets, door ends, junctions, cowls, etc. Complete with solvent joints, laid under floor or fixed on partition walls etc. The quoted rate should include necessary chasing in walls, making bores in walls, foundations and slabs and making good the chased surfaces, Anchor fasteners, supports like hanger supports, MS brackets with GI clamps, grip bolts, etc., complete. (Note: GI brackets/Supports shall be provided at every 1.5m c/c)
1.1 | 50 mm dia Waste Water line | Rmt | 2.5
1.2 | 75 mm dia Waste Water line | Rmt | 3
2 | Supplying, fixing, testing & commissioning flexible PVC /HDPE pipes confirming to IS 4985 for waste connection from Sink to Grease trap, complete with necessary accessories like couplers, bends etc with solvent joints. The pipe/connectors size selection in accordance with grease trap selected. | Rmt | 1
4 | Floor trap for the kitchen area | Nos. | 2
C) | MISCELLANEOUS
1 | S.S. Sinks - Supply, Installation, testing and commissioning of stainless steel kitchen sink, with 40 mm dia CP waste coupling & 15mm dia swinging spout (with aerator) | Nos. | 1
2 | Grease Trap- Supply, Installation, testing & commissioning of SS Grease trap with complete accessories to function | Nos. | 1
TOTAL PHE WORKS
Note: Necessary consumables like brass screws of approved make, dia and length, wooden plugs, white cement, sealants etc., required if any, shall be arranged by the contractor. All works to be carried out to relevant specifications as enumerated in the Tender and as per the latest IS specifications. The fixing of Sanitary ware and CP fittings on the tiles in toilets, kitchens etc., shall be carried out by Electric Drill. All chasing in wall for CPVC pipes shall be carried out by electric chasing machine. Any bore to be done in RCC wall, slab and beams shall be done by core cutting machine In consultation with structural consultants.