## CCTV
SL.NO. | DESCRIPTION | UNIT | QUANTITY | UNIT RATE |  | AMOUNT
|  |  |  | SUPPLY | ERECTION
A) | CCTV
1 | Supply, Installation, Testing & Commissioning of 8-channel NVR/Network video recorder (Hikvision or equivalent) with preloaded Enterprises Software & with remote monitoring facilities Protocol : TCP/IP, DHCP, SMTP. Power supply source : 240V, 50Hz, AC. Compression : H.264, MPEG-4 & MJPEG on IP cameras Display : 4-8MP/ HD Resolution Storage : 2TB Motion based Recording of 70%(Speed/Resolution) | Nos | 1
2 | Supply, Installation, Testing & Commissioning of 4/8MP IP-Camera (Hikvision or equivalent) compatible with the NVR | Nos | 3
4 | Supply, Installation & Testing of a) RG 59 Grade 75 Ohm's Co-Axial Cable b) 1" FRLS PVC Conduits, on/in partition walls, metal columns, false floors etc., with GI spacers, saddles etc. | Rmt | RO
TOTAL CCTV WORKS
B) | NETWORKING
1 | Supply, Installation, commissioning & testing of Wi-Fi Router (TP-Link Archer AC5400 or equivalent) | Nos. | 1
2 | CAT 6 cable for the Wi-Fi and networking of the store | Rmt | 50
3 | Telephone outlet | Nos. | 2
4 | Data outlet with RJ-45 jack | Nos. | 2
5 | Patch Cords of 1.5 meters length | Nos. | 10
TOTAL NETWORKING WORKS