## CCTV
SL.NO. | DESCRIPTION | UNIT | QUANTITY | UNIT RATE |  | AMOUNT
|  |  |  | SUPPLY | ERECTION
A) | CCTV
1 | Supply, Installation, Testing & Commissioning of 8-channel NVR/Network video recorder (Hikvision or equivalent) with preloaded Enterprises Software & with remote monitoring facilities Protocol : TCP/IP, DHCP, SMTP. Power supply source : 240V, 50Hz, AC. Compression : H.264, MPEG-4 & MJPEG on IP cameras Display : 4-8MP/ HD Resolution Storage : 2TB Motion based Recording of 70%(Speed/Resolution) | Nos | 1
2 | Supply, Installation, Testing & Commissioning of 4/8MP IP-Camera (Hikvision or equivalent) compatible with the NVR | Nos | 3
TOTAL CCTV WORKS