## INTERIOR BOQ EXCL FURNITURE
AIRPORT LOUNGE BOQ - EXCLUDING FURNITURE
ITEM NO | PARTICULARS | REMARKS | LENGTH | WIDTH | DEPTH | QUANTITY | UNIT | RATE | TOTAL | REFERENCE IMAGE | WORK SCHEDULE
1 | FALSE CEILING | [10 empty] | PARTICULARS FALSE CEILING REMARKS LENGTH WIDTH DEPTH
| GYPSUM FALSE CEILING WITH COVE LIGHT AS PER DESIGN | Providing, fabrication and fixing in position of false ceiling at a height of 8 to 10’-0” from floor (or the height will be decided on the spot as per site conditions) by fixing 12 mm Th. Gypsum Board sheets on frame work of GI sheet section. The main runners of 22 gauge GI sheet and cross runners of 24 gauge GI sheet must be framed to form a mesh of 2’0”x2’0” c/c. The Gypsum Board must be fixed to the GI frame and joint to be properly filled in with POP paste and paper tape to get a levelled smooth ceiling. Recessing of the Gypsum Board for light fixtures must be done along with extra frame work of GI sheet section to hold the concealed light fixtures etc |  |  |  | 2133 | SQ. FT |  |  |  | 10 DAYS | PARTICULARS GYPSUM FALSE CEILING WITH COVE LIGHT AS PER DESIGN REMARKS Providing, fabrication and fixing in position of false ceiling at a height of 8 to 10’-0” from floor (or the height will be decided on the spot as per site conditions) by fixing 12 mm Th. Gypsum Board sheets on frame work of GI sheet section. The main runners of 22 gauge GI sheet and cross runners of 24 gauge GI sheet must be framed to form a mesh of 2’0”x2’0” c/c. The Gypsum Board must be fixed to the GI frame and joint to be properly filled in with POP paste and paper tape to get a levelled smooth ceiling. Recessing of the Gypsum Board for light fixtures must be done along with extra frame work of GI sheet section to hold the concealed light fixtures etc LENGTH WIDTH DEPTH
| MOULDING POP 3” THICK | 3 | 10 | 0.025 | 0.1 | 30 | R. FT |  |  |  |  | PARTICULARS MOULDING POP 3” THICK REMARKS 3 LENGTH 10 WIDTH 0.025 DEPTH 0.1
| MOULDING POP 3” THICK | 3 | 11.25 | 0.025 | 0.1 | 33.75 | R. FT |  |  |  |  | PARTICULARS MOULDING POP 3” THICK REMARKS 3 LENGTH 11.25 WIDTH 0.025 DEPTH 0.1
| MOULDING POP 1.5” THICK | 1 | 168 | 0.015 | 0.1 | 168 | R. FT |  |  |  |  | PARTICULARS MOULDING POP 1.5” THICK REMARKS 1 LENGTH 168 WIDTH 0.015 DEPTH 0.1
| Kitchen Ceiling- Metal Grid Ceiling | Fitting of false ceiling consisting of 20g Aluminium planks made of pre coated ( Top & Bottom ) & Size : 600mmx600mm tiles . False Ceiling with necessary supports , hangers etc. provided to install light fitting , fresh air grill etc. ( from Hunter Douglas or Armstrong ) Armstrong ceiling solutions- Celio c9 |  |  |  | 233 | SQ. FT |  |  |  |  | PARTICULARS Kitchen Ceiling- Metal Grid Ceiling REMARKS Fitting of false ceiling consisting of 20g Aluminium planks made of pre coated ( Top & Bottom ) & Size : 600mmx600mm tiles . False Ceiling with necessary supports , hangers etc. provided to install light fitting , fresh air grill etc. ( from Hunter Douglas or Armstrong ) Armstrong ceiling solutions- Celio c9 LENGTH WIDTH DEPTH
PARTICULARS REMARKS LENGTH WIDTH DEPTH
2 | ELECTRICALS | AS PER MEP DRAWINGS |  |  |  | 2366 | SQ. FT |  |  |  |  | PARTICULARS ELECTRICALS REMARKS AS PER MEP DRAWINGS LENGTH WIDTH DEPTH
|  | TABLE LAMPS - TO BE PLACED ON LOUNGE AREA SIDE TABLE |  |  |  | 12 | NOS. |  |  |  | 20 DAYS | PARTICULARS REMARKS TABLE LAMPS - TO BE PLACED ON LOUNGE AREA SIDE TABLE LENGTH WIDTH DEPTH
PARTICULARS REMARKS LENGTH WIDTH DEPTH
PARTICULARS REMARKS LENGTH WIDTH DEPTH
PARTICULARS REMARKS LENGTH WIDTH DEPTH
PARTICULARS REMARKS LENGTH WIDTH DEPTH
3 | FLOORING & STONE WORK | [10 empty] | PARTICULARS FLOORING & STONE WORK REMARKS LENGTH WIDTH DEPTH
| TILES MOROCCAN - QUTONE | Providing and fixing of 600x600 mm size non skid vitrified flooring of minimum 8 mm thick in 1:4 cement mortar (20 mm thick bed)/synthetic adhesive as applicable. all joints filling shall be completed in all respect. Rate shall include the finishing joints joints with matching colour pigments. Rate to include cost of floor leveling properly before fixing of tiles with cement mortar. Double charge Make- QUTONE / KAJARIA / ORIENT BELL . ADHESIVE BRAND ROFF/ LATICRATE / ANY OTHER COMPETITIVE BRAND. |  | 2’0” | 2’0” | 1900 | SQ. FT |  |  |  | 15 DAYS | PARTICULARS TILES MOROCCAN - QUTONE REMARKS Providing and fixing of 600x600 mm size non skid vitrified flooring of minimum 8 mm thick in 1:4 cement mortar (20 mm thick bed)/synthetic adhesive as applicable. all joints filling shall be completed in all respect. Rate shall include the finishing joints joints with matching colour pigments. Rate to include cost of floor leveling properly before fixing of tiles with cement mortar. Double charge Make- QUTONE / KAJARIA / ORIENT BELL . ADHESIVE BRAND ROFF/ LATICRATE / ANY OTHER COMPETITIVE BRAND. LENGTH WIDTH 2’0” DEPTH 2’0”
| TILES WOODEN PLANK - QUTONE | Providing and fixing of 200X1200 mm / 150 X 900 mm size non skid vitrified flooring of minimum 8 mm thick in 1:4 cement mortar (20 mm thick bed)/synthetic adhesive as applicable. all joints filling shall be completed in all respect. Rate shall include the finishing joints joints with matching colour pigments. Rate to include cost of floor leveling properly before fixing of tiles with cement mortar. Double charge Make- QUTONE / KAJARIA / ORIENT BELL . ADHESIVE BRAND ROFF/ LATICRATE / ANY OTHER COMPETITIVE BRAND. | 500 | 8” | 48” | 500 | SQ. FT |  |  |  |  | PARTICULARS TILES WOODEN PLANK - QUTONE REMARKS Providing and fixing of 200X1200 mm / 150 X 900 mm size non skid vitrified flooring of minimum 8 mm thick in 1:4 cement mortar (20 mm thick bed)/synthetic adhesive as applicable. all joints filling shall be completed in all respect. Rate shall include the finishing joints joints with matching colour pigments. Rate to include cost of floor leveling properly before fixing of tiles with cement mortar. Double charge Make- QUTONE / KAJARIA / ORIENT BELL . ADHESIVE BRAND ROFF/ LATICRATE / ANY OTHER COMPETITIVE BRAND. LENGTH 500 WIDTH 8” DEPTH 48”
| BUFFET COUNTER - FULL BODY TILES | Providing and fixing of 800x2400 mm size full body flooring of minimum 15 mm thick in 1:4 cement mortar (20 mm thick bed)/synthetic adhesive as applicable. all joints filling shall be completed in all respect. Rate shall include the finishing joints joints with matching colour pigments. Rate to include cost of floor leveling properly before fixing of tiles with cement mortar. Double charge Make- QUTONE / KAJARIA / ORIENT BELL . ADHESIVE BRAND ROFF/ LATICRATE / ANY OTHER COMPETITIVE BRAND. |  | 32” | 8’0” | 200 | SQ. FT |  |  |  |  | PARTICULARS BUFFET COUNTER - FULL BODY TILES REMARKS Providing and fixing of 800x2400 mm size full body flooring of minimum 15 mm thick in 1:4 cement mortar (20 mm thick bed)/synthetic adhesive as applicable. all joints filling shall be completed in all respect. Rate shall include the finishing joints joints with matching colour pigments. Rate to include cost of floor leveling properly before fixing of tiles with cement mortar. Double charge Make- QUTONE / KAJARIA / ORIENT BELL . ADHESIVE BRAND ROFF/ LATICRATE / ANY OTHER COMPETITIVE BRAND. LENGTH WIDTH 32” DEPTH 8’0”
| KITCHEN WALL TILES | Providing and fixing of 300x600 mm size GLAZED vitrified wall tiles of minimum 8 mm thick in 1:4 cement mortar (20 mm thick bed)/synthetic adhesive as applicable. all joints filling shall be completed in all respect. Rate shall include the finishing joints joints with matching colour pigments. Double charge Make- QUTONE / KAJARIA / ORIENT BELL . ADHESIVE BRAND ROFF/ LATICRATE / ANY OTHER COMPETITIVE BRAND. |  | 12” | 24” | 675 | SQ. FT |  |  |  |  | PARTICULARS KITCHEN WALL TILES REMARKS Providing and fixing of 300x600 mm size GLAZED vitrified wall tiles of minimum 8 mm thick in 1:4 cement mortar (20 mm thick bed)/synthetic adhesive as applicable. all joints filling shall be completed in all respect. Rate shall include the finishing joints joints with matching colour pigments. Double charge Make- QUTONE / KAJARIA / ORIENT BELL . ADHESIVE BRAND ROFF/ LATICRATE / ANY OTHER COMPETITIVE BRAND. LENGTH WIDTH 12” DEPTH 24”
| PREPOLISHED KOTA KITCHEN | 25 mm thick prepolished kota stone slab (sample of slab shall be approved by Architect) laid over 20 mm thick base of cement mortar 1:4 ( 1 cement : 4 course sand ) and jointed with cement slurry with pigment to match the shade of the slab. | 233 |  |  | 233 | SQ. FT |  |  |  |  | PARTICULARS PREPOLISHED KOTA KITCHEN REMARKS 25 mm thick prepolished kota stone slab (sample of slab shall be approved by Architect) laid over 20 mm thick base of cement mortar 1:4 ( 1 cement : 4 course sand ) and jointed with cement slurry with pigment to match the shade of the slab. LENGTH 233 WIDTH DEPTH
PARTICULARS REMARKS LENGTH WIDTH DEPTH
PARTICULARS REMARKS LENGTH WIDTH DEPTH
4 | PAINTING | [10 empty] | PARTICULARS PAINTING REMARKS LENGTH WIDTH DEPTH
| PAINTING WORK | Providing , applying and finishing wall and ceiling surfaces with one coat of Interior Primer and two coals of interior premium plastic Emulsion paint( royale or equivalent) of approved shade after scrapping, brushing and water washing thoroughly the existing wall and ceiling surface to make it free from foreign matter including preparing the surface by applying crack filling material (i.e. Dr. fixit Crack X shrinkage free or equivalent), internal grade touchup wall putty to all cracks , crevices and uneven patches to make the surfaces uniform. Cost to include required scaffolding arrangement, cost of all material, labour, transport etc., complete as per specification. |  |  |  | 8532 | SQ. FT |  |  |  | 15 DAYS | PARTICULARS PAINTING WORK REMARKS Providing , applying and finishing wall and ceiling surfaces with one coat of Interior Primer and two coals of interior premium plastic Emulsion paint( royale or equivalent) of approved shade after scrapping, brushing and water washing thoroughly the existing wall and ceiling surface to make it free from foreign matter including preparing the surface by applying crack filling material (i.e. Dr. fixit Crack X shrinkage free or equivalent), internal grade touchup wall putty to all cracks , crevices and uneven patches to make the surfaces uniform. Cost to include required scaffolding arrangement, cost of all material, labour, transport etc., complete as per specification. LENGTH WIDTH DEPTH
| WALLPAPER | WALLPAPER AS PER SELECTION | 9 |  | 10 | 90 | SQ. FT |  |  |  |  | PARTICULARS WALLPAPER REMARKS WALLPAPER AS PER SELECTION LENGTH 9 WIDTH DEPTH 10
PARTICULARS REMARKS LENGTH WIDTH DEPTH
PARTICULARS REMARKS LENGTH WIDTH DEPTH
5 | HVAC | [10 empty] | PARTICULARS HVAC REMARKS LENGTH WIDTH DEPTH
| AIR CONDITIONING | MAKE - VOLTAS | 21 |  |  |  | TON |  |  |  | —— | PARTICULARS AIR CONDITIONING REMARKS MAKE - VOLTAS LENGTH 21 WIDTH DEPTH
| FRESH AIR KITCHEN |  |  |  |  | 233 | SQ. FT |  |  |  |  | PARTICULARS FRESH AIR KITCHEN REMARKS LENGTH WIDTH DEPTH
PARTICULARS REMARKS LENGTH WIDTH DEPTH
PARTICULARS REMARKS LENGTH WIDTH DEPTH
6 | PLUMBING | [10 empty] | PARTICULARS PLUMBING REMARKS LENGTH WIDTH DEPTH
| BAR AREA |  |  |  |  | 72 | SQ. FT |  |  |  | —— | PARTICULARS BAR AREA REMARKS LENGTH WIDTH DEPTH
| KITCHEN |  |  |  |  | 233 | SQ. FT |  |  |  |  | PARTICULARS KITCHEN REMARKS LENGTH WIDTH DEPTH
| FOR WATER DISPENSER | [5 empty] | LUMPSUM |  |  |  |  | PARTICULARS FOR WATER DISPENSER REMARKS LENGTH WIDTH DEPTH
PARTICULARS REMARKS LENGTH WIDTH DEPTH
PARTICULARS REMARKS LENGTH WIDTH DEPTH
7 | MISCELLANEOUS | [10 empty] | PARTICULARS MISCELLANEOUS REMARKS LENGTH WIDTH DEPTH
| BAR EQUIPMENTS | [5 empty] | LUMPSUM |  |  |  | —— | PARTICULARS BAR EQUIPMENTS REMARKS LENGTH WIDTH DEPTH
| KITCHEN EQUIPMENTS | [5 empty] | LUMPSUM |  |  |  |  | PARTICULARS KITCHEN EQUIPMENTS REMARKS LENGTH WIDTH DEPTH
| DECORATIVE PAINTINGS | [5 empty] | LUMPSUM |  |  |  |  | PARTICULARS DECORATIVE PAINTINGS REMARKS LENGTH WIDTH DEPTH
| PLANTERS | [5 empty] | LUMPSUM |  |  |  |  | PARTICULARS PLANTERS REMARKS LENGTH WIDTH DEPTH
| ARTEFACT BEHIND HOSTESS DESK WITH PEDESTAL | [5 empty] | LUMPSUM |  |  |  |  | PARTICULARS ARTEFACT BEHIND HOSTESS DESK WITH PEDESTAL REMARKS LENGTH WIDTH DEPTH
| VASE + ARTIFICIAL PLANTS | [5 empty] | LUMPSUM |  |  |  |  | PARTICULARS VASE + ARTIFICIAL PLANTS REMARKS LENGTH WIDTH DEPTH
| BARRICADE | [5 empty] | LUMPSUM |  |  |  |  | PARTICULARS BARRICADE REMARKS LENGTH WIDTH DEPTH
TOTAL
MISC. EXPENSES
TOTAL AMOUNT
| GST 18% | [6 empty] | 18%
FINAL TOTAL

## INTERIOR BOQ - FIXED FURNITURE
AIRPORT LOUNGE BOQ - FIXED FURNITURE
ITEM NO | PARTICULARS | REMARKS | LENGTH | WIDTH | DEPTH | QUANTITY | UNIT | RATE | TOTAL | REFERENCE IMAGE | WORK SCHEDULE
1 | DOOR, WINDOW, FIXED GLASS PARTITION. | [10 empty] | PARTICULARS DOOR, WINDOW, FIXED GLASS PARTITION. REMARKS LENGTH WIDTH DEPTH
| FIRE DOOR | Providing and fixing in position FIRE SAFETY DOOR 46mm thick with or without vision lite. Door leaf manufactured from 1.2mm (18mm) minimum thick galvanised steel sheet having internal rigid reinforcement pads for appropriate hardware. (As per detailed drawings and as directed by Engineer) | 1.2 | 0.04 | 2.1 | 0 | NOS. |  |  |  | 10 DAYS | PARTICULARS FIRE DOOR REMARKS Providing and fixing in position FIRE SAFETY DOOR 46mm thick with or without vision lite. Door leaf manufactured from 1.2mm (18mm) minimum thick galvanised steel sheet having internal rigid reinforcement pads for appropriate hardware. (As per detailed drawings and as directed by Engineer) LENGTH 1.2 WIDTH 0.04 DEPTH 2.1
| DOOR D3 - WITH PLYWOOD FRAME | Providing and fixing solid core flush door shutter in single leaf 32 mm thick decorative type of exterior grade as per detailed drawings approved face veneers 3 mm thick / Laminate on both faces or as directed, all necessary beads, mouldings and lipping, wrought iron hold fasts, chromium plated fixtures and fastenings, with brass mortise lock, chromium plated handles on both sides, and finishing with French Polish etc. complete. | 0.9 | 0.04 | 2.1 | 0 | NOS. |  |  |  |  | PARTICULARS DOOR D3 - WITH PLYWOOD FRAME REMARKS Providing and fixing solid core flush door shutter in single leaf 32 mm thick decorative type of exterior grade as per detailed drawings approved face veneers 3 mm thick / Laminate on both faces or as directed, all necessary beads, mouldings and lipping, wrought iron hold fasts, chromium plated fixtures and fastenings, with brass mortise lock, chromium plated handles on both sides, and finishing with French Polish etc. complete. LENGTH 0.9 WIDTH 0.04 DEPTH 2.1
| FIXED GLASS PARTITION | Providing and fixing fully glazed 12mm thick Toughened glass partition fixed to Entrance door to hold approximately 600mm wide 2 panelled glass shutter to be etched design with necessary handles selected design with pivot arrangements complete etc. Hardware to be of aluminium glazing profile brand | 6.1 | 0.012 | 3.6 | 21.96 | SQ. M |  |  |  |  | PARTICULARS FIXED GLASS PARTITION REMARKS Providing and fixing fully glazed 12mm thick Toughened glass partition fixed to Entrance door to hold approximately 600mm wide 2 panelled glass shutter to be etched design with necessary handles selected design with pivot arrangements complete etc. Hardware to be of aluminium glazing profile brand LENGTH 6.1 WIDTH 0.012 DEPTH 3.6
| GLASS DOOR | Providing and fixing fully glazed 12mm thick Toughened glass partition fixed to Entrance door to hold approximately 600mm wide 2 panelled glass shutter to be etched design with necessary handles selected design with pivot arrangements complete etc. Hardware to be of Ozone/ Enox/ Dorma brand including all accessories as per design | 2.67 | 0.01 | 3.6 | 9.612 | SQ. M |  |  |  |  | PARTICULARS GLASS DOOR REMARKS Providing and fixing fully glazed 12mm thick Toughened glass partition fixed to Entrance door to hold approximately 600mm wide 2 panelled glass shutter to be etched design with necessary handles selected design with pivot arrangements complete etc. Hardware to be of Ozone/ Enox/ Dorma brand including all accessories as per design LENGTH 2.67 WIDTH 0.01 DEPTH 3.6
PARTICULARS REMARKS LENGTH WIDTH DEPTH
PARTICULARS REMARKS LENGTH WIDTH DEPTH
| HOSTESS DESK | FINISH - MDF WITH PU FINISH | 6’0” | 2’0” | 3’0” | 1 | NOS. |  |  |  | 40 DAYS + TRANSPORTATION | PARTICULARS HOSTESS DESK REMARKS FINISH - MDF WITH PU FINISH LENGTH 6’0” WIDTH 2’0” DEPTH 3’0”
PARTICULARS REMARKS LENGTH WIDTH DEPTH
2 | PANELLING & FIXED FURNITURE | [10 empty] | PARTICULARS PANELLING & FIXED FURNITURE REMARKS LENGTH WIDTH DEPTH
| BAR COUNTER | ACTION TESA HDHMR 18/12mm, MOISTURE RESISTANT | 9 | 2.5 | 3.5 | 78.75 | CU. FT |  |  |  |  | PARTICULARS BAR COUNTER REMARKS ACTION TESA HDHMR 18/12mm, MOISTURE RESISTANT LENGTH 9 WIDTH 2.5 DEPTH 3.5
| BAR - BACK STORAGE | ACTION TESA HDHMR 18/12mm, MOISTURE RESISTANT | 9 | 2.5 | 3 | 67.5 | CU. FT |  |  |  |  | PARTICULARS BAR - BACK STORAGE REMARKS ACTION TESA HDHMR 18/12mm, MOISTURE RESISTANT LENGTH 9 WIDTH 2.5 DEPTH 3
| LEDGE NEAR BAR |  | 8 | 1.5 | 0.05 | 12 | SQ. FT |  |  |  |  | PARTICULARS LEDGE NEAR BAR REMARKS LENGTH 8 WIDTH 1.5 DEPTH 0.05
| FLUTED WALL PANEL AS PER SELECTION | ACTION TESA HDHMR 18/12mm, MOISTURE RESISTANT | 32 |  | 4 | 128 | SQ. FT |  |  |  |  | PARTICULARS FLUTED WALL PANEL AS PER SELECTION REMARKS ACTION TESA HDHMR 18/12mm, MOISTURE RESISTANT LENGTH 32 WIDTH DEPTH 4
| MDF WALL PANEL | HDHMR WALL PANEL 18MM WITH PU PAINT FINISH DESIGNED AS SHOWN IN 3D VIEW & DRAWING | 8 | 4 | 6 | 192 | SQ. FT |  |  |  |  | PARTICULARS MDF WALL PANEL REMARKS HDHMR WALL PANEL 18MM WITH PU PAINT FINISH DESIGNED AS SHOWN IN 3D VIEW & DRAWING LENGTH 8 WIDTH 4 DEPTH 6
| FULL HEIGHT STORAGE WITH ALUMINIUM PROFILE SHUTTER & 5MM CLEAR GLASS | ACTION TESA HDHMR 18/12mm, MOISTURE RESISTANT | 4.5 | 2 | 7 | 63 | CU. FT |  |  |  |  | PARTICULARS FULL HEIGHT STORAGE WITH ALUMINIUM PROFILE SHUTTER & 5MM CLEAR GLASS REMARKS ACTION TESA HDHMR 18/12mm, MOISTURE RESISTANT LENGTH 4.5 WIDTH 2 DEPTH 7
| LEDGE NEAR LOUNGE SEATING AREA | ACTION TESA HDHMR 18/12mm, MOISTURE RESISTANT | 22 | 1.5 | 0.05 | 33 | SQ. FT |  |  |  |  | PARTICULARS LEDGE NEAR LOUNGE SEATING AREA REMARKS ACTION TESA HDHMR 18/12mm, MOISTURE RESISTANT LENGTH 22 WIDTH 1.5 DEPTH 0.05
PARTICULARS REMARKS LENGTH WIDTH DEPTH
| WALL PANELLING | [10 empty] | PARTICULARS WALL PANELLING REMARKS LENGTH WIDTH DEPTH
| WALL ARCHES IN BISON SHEET | +2” FROM WALL LEVEL | 50 |  |  | 4 | SQ. FT |  |  |  |  | PARTICULARS WALL ARCHES IN BISON SHEET REMARKS +2” FROM WALL LEVEL LENGTH 50 WIDTH DEPTH
| METAL JALI | SS + ROSE GOLD FINISH | 2.5 | 0.05 | 7.5 | 3 | NOS. |  |  |  |  | PARTICULARS METAL JALI REMARKS SS + ROSE GOLD FINISH LENGTH 2.5 WIDTH 0.05 DEPTH 7.5
| METAL JALI BEHIND HOSTESS DESK | SS + ROSE GOLD FINISH | 4 | 0.25 | 10 | 40 | SQ. FT |  |  |  |  | PARTICULARS METAL JALI BEHIND HOSTESS DESK REMARKS SS + ROSE GOLD FINISH LENGTH 4 WIDTH 0.25 DEPTH 10
| WALL PANELLING ON ENTRANCE WALL | AS PER DRAWING | 13.25 | 0.075 | 10 | 132.5 | SQ. FT |  |  |  |  | PARTICULARS WALL PANELLING ON ENTRANCE WALL REMARKS AS PER DRAWING LENGTH 13.25 WIDTH 0.075 DEPTH 10
| WALL PANELLING ON LEDGE WALL | AS PER DRAWING | 12.8 | 0.075 | 10 | 128 | SQ. FT |  |  |  |  | PARTICULARS WALL PANELLING ON LEDGE WALL REMARKS AS PER DRAWING LENGTH 12.8 WIDTH 0.075 DEPTH 10
| WALL PANELLING ON LOUNGE WALL | +2” FROM WALL LEVEL - ARCHES | 23.25 | 0.05 | 10 | 232.5 | SQ. FT |  |  |  |  | PARTICULARS WALL PANELLING ON LOUNGE WALL REMARKS +2” FROM WALL LEVEL - ARCHES LENGTH 23.25 WIDTH 0.05 DEPTH 10
PARTICULARS REMARKS LENGTH WIDTH DEPTH
| BUFFET COUNTER UNDER STRUCTURE | 750mm DEPTH FIRE RETARDANT HDHMR ACTION TESA | 15.5 | 2.5 | 3 | 116.25 | CU. FT |  |  |  |  | PARTICULARS BUFFET COUNTER UNDER STRUCTURE REMARKS 750mm DEPTH FIRE RETARDANT HDHMR ACTION TESA LENGTH 15.5 WIDTH 2.5 DEPTH 3
——
TOTAL
MISC. EXPENSES
TOTAL AMOUNT
| GST 18% | [6 empty] | 18%
FINAL TOTAL