## NMIAL
| BOQ for temperory power connection - RGIA | Unit No | H2 -0058(H2-7073) | Area | 384.48
SR.NO | PARTICULARS | QUANTITY | UNIT | RATE | AMOUNT
1 | Supply & Installation of 4 Way TPN DB | 1 | Nos | 18750 | 18750
| Incomer:- 32A FP RCBO 30MA- 1 Nos |  |  |  | 0
| Outgoing:- |  |  |  | 0
| 10/16A SP MCB-12 NOS |  |  |  | 0
0
2 | Supply & Installation of Energy Meter - 415 VAC /32 AMPS meter - Make L&T, Schneider, Siemens, HPL, ABB & CG | 1 | Nos | 5500 | 5500
0
3 | Supply & Laying of 4C x 4 Sq mm Cu Armoured Cable | 30 | Mtrs | 490 | 14700
0
4 | Supply & Laying of 3C x 2.5 Sq mm Cu Flexible lead wire | 20 | Mtrs | 135 | 2700
0
5 | Supply & Installation of 40W Led Light Fixture | 12 | Nos | 1000 | 12000
| TOTAL AMOUNT |  |  |  | 53650
PPE IS IN CONTRACTOR SCOPE
| SUBTOTAL |  |  |  | 53650
| ADD:- GST @ 18% |  |  |  | 9657
| TOTAL AMOUNT |  |  |  | 63307