## TechItemDoc
ItemCode | Item Name | UOM | Qty | Unit Price | Remarks
1 | Supplying & erecting of High definition 4/5 Megapixel IP IR Bullet Camera with following features Image Sensor : minimum 1/2.8" Progressive Scan CMOS, Video Resolution : minimum 2592 x 1520 Video Compression : H.264, H.265 or higher, at least Three individually configurable stream, Frame rate : minimum 25 fps at all resolutions, WDR : minimum 120 dB Wide Dynamic Range, ONVIF profile conformant, minimum IR distance : 50m, Lens Type : 2.8/4/6 mm Lens, fixed focal, Field of View : 2.8 mm, horizontal FOV 107°, vertical FOV 57°, diagonal FOV 129° 4 mm, horizontal FOV 86°, vertical FOV 47°, diagonal FOV 102° 6 mm, horizontal FOV 55°, vertical FOV 29°, diagonal FOV 65° Lux sensitivity- minimum 0.2 Lux at color, minimum 0.05 Lux at Black & White, 0.0 Lux (IR) Night Vision Distance minimum IR - 50m. Camera minimum Adjustment Angles - Pan : 350°, Tilt : 72°, Rotate : 350°. Power Supply : Support 12VDC & PoE, IP67, IK10 - Vandal Resistant. Built in micro SD/SDHC/SDXC card slot of minimum 128 GB, Built in microphone. minimum Input/Output - Audio in × 1, Audio Out × 1, Alarm in × 1, Alarm Out × 1. Image Settings : Rotate mode, saturation, brightness, contrast, sharpness, gain,white balance. Image Enhancements : Day/Night-Auto (ICR)/Color/Black & White, 3D DigitalNoise Reduction, Automatic White Balance, Automatic Gain Control, Backlight Compensation, Highlight Compensation | Each | 2