## NOIDA - KFC - BOQ
Sr No. | Particulars | Artwork reference | Size (in MM) | Specification | Qty | Render Reference
2 | Front Façade Singage |  | KFC Letters: 1910 mm (W) x 600 mm (H) Registered Mark: 102 mm diameter | KFC Letters 75 mm Black Aluminium channel 3D cut letter with White LED inside + Front 040 Milky White acrylic with red colour 3M vinyl + side of the letters will be Black PU Coated Registered Mark will Aluminium channel 3D cut circle with 3M vinyl symbol on it + side of the circle will be Black PU Coated Letters joints should be on top of the letters Black screws to be used for the signage | 1 No.
3 | Right Side Wall - Colonel Singage |  | 1650 mm (W) x 1650 mm (H) | 75 mm Black Aluminium channel Bucket shape with LED inside + Front 040 Milky White acrylic with logo 3M / LG vinyl print on it + side of the letters will be Black PU Coated + Box joints should be on top Letters joints should be on top of the letters Black screws to be used for the signage | 1 No.
4 | Right Side Wall - Branding Lines |  |  | 75 mm Black Aluminium channel 3D cut letter with White LED inside + Front 040 Milky White acrylic with red colour 3M vinyl + side of the letters will be Black PU Coated Letters joints should be on top of the letters Black screws to be used for the signage | 1 No.
5 | SOK - Order Here signage |  | Box Size: 550 mm (W) x 150 mm (H) | 50 mm Black Aluminium channel box shape with Front red ACP + Letters will be 50 mm Black Aluminium channel 3D cut letter with White LED inside + Front 040 Milky White acrylic + side of the letters will be Black PU Coated Letters joints should be on top of the letters Black screws to be used for the signage | 1 No.
6 | Counter Order & Pickup signage |  | Order: 385 mm (W) x 195 mm (H) Pickup: 500 mm (W) x 195 mm (H) | 50 mm Black Aluminium channel 3D cut letter with White LED inside + Front 040 Milky White acrylic + side of the letters will be Black PU Coated + with Black MS pipe hanging structure from top Letters joints should be on top of the letters Black screws to be used for the signage | 1 No.Each
7 | Promo Panel |  | 585 mm (W) x 900 mm (H) | Black anodised Edgelit board with translist print | 1 No.
Please get the specification checked by the brand Please get the sizes check as per site Promo Panel artwork will be given by the KFC brand