## BIKANERVALA
Una-Foodcourt-Himachal Prades -BIKANERVALA
2024-01-09
BOQ STANDARDISATION, IMPLEMENTATION AND COST CONSULTANCY
GENERAL NOTES
Please refer to "Exhibit A - Basic rate of material" for the applicable base rates of materials
Items of works shall to be read in conjunction with Drawings, Specifications, Contractual terms and conditions and Trade Preambles to this BOQ as included in the RFP.
The quantities mentioned in the BOQ is tentative and may increase or decrease. Payment shall be restricted to the quantum of work executed and measured as per the defined mode of measurement.
The Mode of Measurement (in order of priority) is as follows:
(i) As defined in relevant item in the BOQ
(ii) As defined in the specification
(iii) As defined in IS-1200 or (latest version) for relevant trade .
(iv) if mode is not defined in (i), (ii) and (iii), the standard industry practice shall be adopted.
Items of work and trade preambles are essential parts of the bill of quantities and are to be taken as mutually explanatory of one another. Requirement occurring in one is binding as though occurring in both. In resolving conflicts, discrepancies, errors or omissions as regards trade preambles & bill of quantities the following order of precedence shall be used but subject to PRIORITY OF DOCUMENTS as included in General Conditions of Contract: a. General Notes as included in this bill of quantities.
SR.NO. | ITEM | DESCRIPTION | UNIT | QTY. | RATE | AMOUNT | REMARK
1 | Kitchen equipments unloading/ shifting | Unloading/Shifitng/ fixing of kitchen equipments. | JOB | 1 | 0 | 0
Civil works
2 | Internal Plaster | P&A of single coat backing plaster of 15-18 mm thick in CM 1:4 proportion to the walls & others surface including scaffolding, curing the joints, etc. The rates are inclusive of providing chicken mesh of 18mm gauge & 150mm width at junction of brick & RCC etc. at the walls, columns, beams etc., seven days water treatment as anti crack of plaster. Complete as per site engineer's instruction. | Sq.Ft | 2148 | 0 | 0
3 | Half brick partition walls | Providing and laying 4 1/2" thick half brickwork in partition walls and architectural elements etc., with well burnt 1st class table moulded, good quality approved bricks in 1:4 Cement Mortar (1 Cement : 4 Coarse Sand by volume) including soaking the bricks in water adequately and drying, scaffolding, curing, rubbing the surface, raking out the joints etc., complete as directed and specified. | Sq.Ft | 105 | 0 | 0
4 | PCC Work | Providing and laying up to 50-75 mm thick cement concrete flooring with 1:2:4 cement concrete laid to proper level and slope in alternate bays including compactions, filling joints, or as directed, finishing smooth with cement Mortar 1:1 of sufficient minimum thickness to give a smooth & even surface and curing etc. complete as per architects instructions. | Sq.Ft | 727 | 0 | 0
5 | COBA Work | CINDER BLOCK COBA of Avg. thickness mentioned below; After laying of soil pipes, floor traps is completed the floor of the sunken portion shall be covered with cinder coba embedded manually with 15-20 mm wide joints in 20 mm thk. Waterproofing mortar 1:4 ( 1 cement : 4 coarse sand )in layers upto the full ht. of sunken portion, having top layer of 50 mm thk waterproof mortar 1:4 ( 1 cement : 4 coarse sand ) using specialized W.P. chemical, finished smooth / rough with floating coat of neat cement all complete and as per specification. | Sq.Ft | 727 | 0 | 0
6 | Kota Skirting | Fixing & laying of 150mm high kota stone for skirting with bedding of appropriate approved make adhesive & colour joint filler inclusive of making all groove/chamfering/rounding/hole where ever required, in proper line and level in all direction, polishing/finishing/cleaning etc. Complete as per detail drawing, specification and as directed by PMC. | Rft. | 186 | 0 | 0
7 | SS Corner Guard | P&F of 304 grade 3mm thick SS Corner guard (30mm x 30mm), finished as per approved sample fixing with SS full thread screws on each corner of the kitchen's wall before cladding of tiles, so that the corner may be protected from damage. Complete in proper line &level and site engineer's instruction. | Rft. | 90 | 0 | 0
Flooring & Cladding
8 | Kota Flooring | Kota stone slab flooring over 20 mm (average) thick base laid over and jointed with grey cement slurry mixed with pigment to match the shade of the slab including rubbing and polishing complete with base of cement mortar 1 : 4 (1 cement : 4 coarse sand) : | Sq.Ft | 727 | 0 | 0
9 | Sada Wall Tile Cladding -1 (Kitchen & BOH area) | Providing and fixing in sada tile of approved make & shade on any surface as per details in drawing and Over 12 mm thk bed of cement mortar 1:3 (cement : fine sand ) with thick grey cement slurry, with hairline joints using cement grout. The job including cutting of tiles & making smooth edges wherever required . The work shall also include cost of materials, wastages, labour, all lead and lift at all levels, loading and unloading, transportation, curing etc. and all other incidental charges etc. Complete as specified in the drawing & to the satisfaction of the Site Engineer. Ceramic wall tile (Printed) With customize line work Make : -Johnson in exposed area / Ceramic wall tile white/ Satin white 300x600mm below counter or hidden area | Sq.Ft | 1323 | 0 | 0
10 | Marble Wall Tile Cladding -1 | Providing and fixing in marle wall tile of approved make & shade on any surface as per details in drawing and Over 12 mm thk bed of cement mortar 1:3 (cement: fine sand ) with thick grey cement slurry, with hairline joints using (ss brass T profile ). The job includes cutting tiles & making smooth edges wherever required. The work shall also include the cost of materials, wastages, labor, all lead and lift at all levels, loading and unloading, transportation, curing, etc., and all other incidental charges, etc. Complete as specified in the drawing & to the satisfaction of the Site Engineer. Ceramic wall tile (Printed) With customized line work Make: -Johnson in exposed area / Ceramic wall tile white/ Satin white 75x300mm below the counter or hidden area | Sq.Ft | 260 | 0 | 0
11 | Wall Transition strip | Providing & fixing 10mm wide 'T' shape Brasse profile finish Transition strip on junction of wall tile . | Rft. | 253 | 0 | 0
12 | Laminate cladding | Providing and fixing 1mm thick laminate over 12 mm thick commercial plyboard of approved shade and make by the architect & designer and site engineer. | Sq.Ft | 179 | 0 | 0
13 | Granite window Frame | Providing and Fixing 20mm thick, upto 6" wide granite window frame with 6mm champhered edges machine polished edges externally and internally. Rate to include cutting/moulding/polishing/Transport etc. Complete as specified in the drawing & to the satisfaction of the Architect & Site-in-charge. (required mortar bed is 25mm to 40mm thk) | Rft. | 113 | 0 | 0
Ceiling
14 | Gypsum false ceiling (MOH area) | Gypsum Board false Ceiling: Providing, fabrication and fixing in position of false ceiling ( height will be decided on the spot as per site conditions) by fixing 12 mm Th. Gypsum Board sheets on frame work of GI sheet section. The main runners of 22 gauge GI sheet and cross runners of 24 gauge GI sheet must be framed to form a mesh of 2’0”x2’0” c/c. The Gypsum Board must be fixed to the GI frame and joint to be properly filled in with POP paste and paper tape to get a leveled smooth ceiling. Recessing of the Gypsum Board for light fixtures must be done along with extra frame work of GI sheet section to hold the concealed light fixtures etc. directed by the site engineer. Including two coats of primer suitable for gypsum board two or more coats of plastic emulsion paint of approved shade and also including making necessary openings for light fittings, grills, diffusers, cutouts made with frame of perimeter channels suitable fixed all complete as per drawing and specification and direction. Rate to be inclusive of shadow profile at the junction of wall & ceiling, in between of ceiling, etc. complete. | Sq.Ft | 264 | 0 | 0
15 | Metal Ceiling-(BOH AREA) | Fitting of false ceiling consisting of 20g Aluminium planks made of pre- coated ( Top & Bottom ) & Size : 600mmx600mm tiles . False Ceiling with necessary supports , hangers etc. provided to install light fitting , fresh air grill etc. ( from Hunter Douglas or Armstrong ) | Sq.Ft | 432 | 0 | 0
16 | Framed Artwork | Supplying & fixing approved framed artwork by the architect or the designer under the supervision of the site engineer. | Nos |  | 0 | 0
17 | Waterproofing | Providing and laying a proprietary chemical waterproofing system consisting of polymer-modified acrylic base coating in two coats in the form of a slurry (total consumption of 1.5 Kg/Sqm) as approved by the PM and as directed by the approved manufacturer of waterproofing coating, with sandwiched fiber mesh and protective screed. The work shall include cleaning the surface, grouting porous surfaces making ‘V’ grooves at junctions, cracks with nonshrink crystalline base cementitious grout, etc. Further including horizontal and vertical surfaces protected with 20mm screeding in 1:4 mortar (1 cement: 4 sand), finished in ready to receive Architectural finish, in the correct line, level, and plumb, curing, grouting, testing, etc. all complete to the entire satisfaction of the PM. | Sq.Ft | 727 | 0 | 0
18 | Acrylic signage | Acrylic signage font backlit with led modules and fixed on the bulkhead as per the design and specifications. | LS | 1 | 0 | 0
TOTAL
GST EXTRA @ 18%
GR. TOTAL