## Interior BOQ
DETAILED BOQ OF PROPOSED HEALTHY EATS AT DELHI AIRPORT
All componets of carpentry (Plywood / WPC boards / Gypsum boards) to be of 1Hr Fire rating
[5 empty] | SIMNA |  | RUDRA |  | BUILD DESIGN
Sl/no | Item | Description | Qty | Unit | Rate | Amount | Rate | Amount | Rate | Amount
CIVIL WORKS
A | M.S. FRAMING
1 | Inspection Chamber - 600 x600 x350(external dimensions) | Providing Inspection chamber with 100 mm thk Siporex walls Plasterd with cement mortar & waterproof chemical .with necessary PCC bedding to required slope. | 1 | nos |  | 0
2 | Inspection Chamber cover - (Perforated S.S) 600 x600mm | Providing and fixing of S.S. perforated Inspection chamber cover with necessary fittings | 1 | nos |  | 0
METAL WORKS
B | M.S. FRAMING
1 | 100x100 mm M.S. Box section columns to support Metal platform | Providing and fixing of 100x100 mm Sq.Box section columns , fixed to floor and wall (as per design) ,made factory conditions . Finished with necessary coats of enamel paint all inclusive | 12.2 | R.Mt |  | 0
2 | 150 ISMC beams | Providing & fixing of 150x150 ISMC beams (as per design) , painted with enamel paint as per specifications , all inclusive | 12.22 | R.Mt |  | 0
3 | Platform with 5mm thk M.S.Chequered plate | Providing & Fixing of Platform with 5mm thk M.S.Chequered plate as per specifications , all inclusive | 2.96 | Sq.Mt |  | 0
0
CARPENTRY WORKS | [5 empty] | 0
C | PARTITIONS/ BOXING |  |  |  |  | 0
1 | Periphery Common wall -100mm THK. (3350 high from airport FFL) W1 | Providing and fixing of 100mm THK , 3350mm high partition wall with 12mm thk Fire rated Gypsum board on both sides of Alu. Framing ( maximum 600mm spacing between the frames).all inclusive. The partition wall to take finishes as per details and design. | 92.18 | Sq.Mt |  | 0
2 | Periphery Secondary wall paneling -100mm THK. W2 (3150 high from airport FFL) | Providing and fixing of 100mm THK , 3150mm high wall paneling with 18mm thk FR+WP Ply on one side of Alu.framing ( maximum 600mm spacing between the frames). The partition wall to take finishes as per details and design. | 19.68 | Sq.Mt |  | 0
3 | Partition wall -W3-100mm THK. (3150 high from airport FFL) | Providing and fixing of 100mm THK , 3150mm high partition wall with 18mm thk FR+WP Ply on both side of Alu.framing ( maximum 600mm spacing between the frames). The partition wall to take finishes as per details and design. | 21.11 | Sq.Mt |  | 0
4 | Boxing 01 (Perimeter x 3350 mm high) | Providing and fixing Boxing with 18mm thk FR+WP Ply , 3350 mm high . The partition wall to take finishes as per details and design. | 0.87 | Sq.Mt |  | 0
5 | Front counter Carcass -100mm thk (Carcass Only) | Providing and fixing 100 mm THK. carcass at front counter with 18mm FR+WP ply on both sides of SW/Alu framing , to take finishes as per design and details | 2.14 | Sq.Mt |  | 0
6 | Front counter wood element & Impulse basket | Providing and fixing 18mm FR+WP Ply boxing and impulse basket, to take finishes as per design and details | 0.62 | Sq.Mt |  | 0
7 | Side wall paneling at Servery | Providing and fixing side wall paneling at servery with 12mm thk. WPC board.fixed over wall as per details , to take finishes as per design and details | 6.35 | Sq.Mt |  | 0
8 | Bulkhead (Carcass only) | Providing and fixing of Bulkhead made with 18mm FR+WP Ply and SW framing ,to take finishes as per design and details | 2.9 | Sq.Mt |  | 0
9 | Overhead Storage | Providing and fixing of Overhead storage with - 18mm FR+WP Ply carcass - 18mm FR+WP Ply shutters -Inside finished with laminate (as per finishes schedule) - edges finished with plastic edge beading ,To take finished as per design & details | 2.25 | Sq.Mt |  | 0
10 | Side wall paneling below Bulkhead area | Providing and fixing wall paneling with with 18mm thk. FR+WP Ply backing below bulkhead area to take finishes as per design & details | 5.25 | Sq.Mt |  | 0
11 | WPC fret cut panel over Front facade | Providing and fixing of 25mm THK WPC fret cut panel over front counter facade , as per design and details , to take finish coat as per finish schedule | 1.85 | Sq.Mt |  | 0
12 | WPC fret cut panel over Bulkhead (Front & Bottom surface) | Providing and fixing of 25mm THK WPC fret cut panel over bulkhead front face and bottom face , as per design and details , to take finish coat as per finish schedule | 5.61 | Sq.Mt |  | 0
0
D | DOORS / FIXED GLASS |  |  |  |  | 0
0
1 | Door- D1 (900W x 2100 H | Providing & fixing of Flush code door with - 50x100 Wood Frame - 35mm thk flush core shutter , edge to be sealed with teak wood lipping - S.S. handles with Lock - All to be painted to approved specs - with necessary fittings & iron mongery all as per design , to receive finishes as per schedule | 3 | Nos |  | 0
0
E | STORAGE UNITS/ SHELVES |  |  |  |  | 0
1 | Front counter (0.96L x 0.63D x 0.80 H) & (1.84 L x 0.63D x 0.90 H) | Providing and fabrication of Front Counter unit with - 18mm thk FR+WP Ply carcass as per design - 18mm thk FR+WP Ply Shutters and shelves -Inside finished with laminate (as per finishes schedule) - Outside finished with Pinewod Veneer - Edges to be finished with 2mm plastic edge binding -Cabinet counter-top prepped to receive Engineered stone as per details and design. | 1 | Nos |  | 0
2 | Cabinet - (HF-8) (1.24L x 0.72D x 0.875 H) | Providing and fabrication of Cabinet with - 18mm thk FR+WP Ply carcass as per design - 18mm thk FR+WP Ply Shutters and shelves - Inside finished with laminate (as per finishes schedule) - Outside finished with laminate (as per finishes schedule) - Edges to be finished with 2mm plastic edge binding -Cabinet counter-top prepped to receive Engineered stone as per details and design. | 1 | Nos |  | 0
3 | Cabinet - (HF-13) (0.75 x 0.65D x 0.80 H) | Providing and fabrication of Cabinet with - 18mm thk FR+WP Ply carcass as per design - 18mm thk FR+WP Ply Shutters and shelves - Inside finished with laminate (as per finishes schedule) - Outside finished with laminate (as per finishes schedule) - Edges to be finished with 2mm plastic edge binding -Cabinet counter-top prepped to receive Engineered stone as per details and design. | 1 | Nos |  | 0
4 | Boxing - (HF-23) (0.75 x 0.70D x 0.80 H) | Providing and fabrication of Boxing unit with - 18mm thk FR+WP Ply carcass as per design - Outside finished with laminate (as per finishes schedule) -Cabinet counter-top prepped to receive Engineered stone as per details and design. | 1 | Nos |  | 0
5 | Boxing - (HF-31) (0.75 x 0.47D x 0.80 H) | Providing and fabrication of Cabinet with - 18mm thk FR+WP Ply carcass as per design - 18mm thk FR+WP Ply Shutters and shelves - Inside finished with laminate (as per finishes schedule) - Outside finished with laminate (as per finishes schedule) - Edges to be finished with 2mm plastic edge binding -Cabinet counter-top prepped to receive Engineered stone as per details and design. | 1 | Nos |  | 0
0
FALSE CEILING | [5 empty] | 0
F | FLOORING & WALL CLADDING |  |  |  |  | 0
1 | Gypsum ceiling | Providing & fixing of false ceiling with fire rated Gypsum board , incl of all cuts & grooves required for services & lights ,Hvac etc not to be paid separate , to receive finishes as per specifications | 23.39 | Sq.Mt |  | 0
2 | Metal Grid ceiling | Providing & fixing of false ceiling with metal grid ceiling panels, as per specifications,ncl of all cuts & grooves required for services & lights ,Hvac etc not to be paid separate | 15.47 | Sq.Mt |  | 0
Note: Engineered Stone cost to be priced separately and has been included in the Finishes schedule | [5 empty] | 0
FINISHES | [5 empty] | 0
G | FLOORING & WALL CLADDING |  |  |  |  | 0
1 | Servery & BOH flooring | Providing & Laying of 600x600 mm Vitrified tiles flooring (Base price -Rs.60/Sft)with Cement mortar, as per finishes schedule | 18.37 | Sq.Mt |  | 0
2 | Servery & BOH flooring Skirting | Providing & Laying of 100 high skirting with same 600x600 mm Vitrified tiles used for flooring, with cement mortar, as per finishes schedule | 12.85 | R.Mt |  | 0
3 | Locker rooms ( Male & Female) | Providing & Laying of 600x600 mm Kota stone tiles flooring with Cement mortar, as per finishes schedule | 22.7 | Sq.Mt |  | 0
4 | Locker rooms Skirting | Providing & Laying of 100 high skirting with same 600x600 mm Kota stone tiles, with cement mortar, as per finishes schedule | 25.47 | R.Mt |  | 0
5 | Front counter skirting-12mm thk. WPC | Providing & Laying of 100 high with 12mm THK WPC board skirting , to take finishes as per schedule | 3.075 | R.Mt |  | 0
6 | Ceramic tile cladding | Providing & Fixing of Ceramic tile (600 x 300mm - Kajaria-Oxford Blanco)cladding with cement mortar. over BOH & Dishwashing walls ,as per design ,details &finishes specified. | 10.5 | Sq.Mt |  | 0
7 | Green Ceramic tile cladding (Over Servery rear wall) | Providing & Fixing of Green Ceramic tile (200 x 100mm , Base price rs.100/sft)cladding with cement mortar over Servery rear wall as per design ,details &finishes specified. | 6.72 | Sq.Mt |  | 0
8 | 15/18 mm THK. engineered stone on rear countertop | Providing and installing 15/18mm thick engineered stone counter-top fixed to Ply carcass/ base as per design & detail | 4.255 | Sq.Mt |  | 0
9 | Veneer Cladding finished with Stainer + polish (Impulse unit, Bulkhead & Overhead storage & Side walls) | Providing and installing Pinewood Veneer over surfaces ,finished with necessary coats of Polish as per design & detail | 21.04 | Sq.Mt |  | 0
10 | Wallpaper for side wall (Slender branched leaves) | Providing and installing Custom made wallpaper as per design & detail | 4 | Sq.Mt |  | 0
11 | Black board on servery side wall | Providing and installing 18mm thk. FR+WP Ply wood panel, finished with necessary coats of Chalkboard paint | 1.76 | Sq.Mt |  | 0
H | PAINTING |  |  |  |  | 0
1 | Paint Finish (A) (Locker rooms + Gyp Ceiling) | Primer + Emulsion Paint over Training room walls & Area above tiles in BOH & Dishwash area & Gypsum ceiling | 136.47 | Sq.Mt |  | 0
2 | Paint Finish (B) - Enamel paint (Wall paneling) | Primer + Enamel Paint over over Front & Sides & Boxings at Servery area ( colors consistent to design & details) | 22.42 | Sq.Mt |  | 0
IMP NOTE: The description of works provided above along with the drawings are meant only to describe the intent for the design. The vendor/ contractor is expected to develop his/her details/shop drawings as required to fulfil the design intent whilst ensuring functional compliance and structural stability. These details are to be reviewed with the architect/ project manager prior to commencement of work at site. If there are any discrepancies between the drawing and the BOQ provided, please consult/ clarify with the designer.
No wastage % considered for Interior works