## Kitchen BOQ
Area Code | ITEM NO. | DESCRIPTION | OVERALL SIZE | QTY | Make | Model | ELECTRICAL | [5 empty] | PLUMBING / DRAINAGE | [5 empty] | LPG / PNG |  |  |  | EXHAUST CFM | REMARK
|  |  | All Dimensions in MM L x W x H |  |  |  | HP | Watts | Electrical Load In KW | Phase | Amps | Type Of Socket | Hot ( mm Ø ) | Cold ( mm Ø ) | RO ( mm Ø ) | Optimum Pressure Psi / Bar | Waste ( mm Ø ) | Tape Model Number/Make | Type of Burner | No Of Burner | Consumption Per Burner Per Hour | BTU Per Burner Per Hour
Main Kitchen | MK - 01 | Vertical Two Door Freezer | 700 x 880 x 2043 | 1 | BlueStar | RF2D700GP |  | 522 | 0.522 | 230V 1 PH | 16 | Industrial | [12 empty] | Vertical Two Door Freezer 700 x 880 x 2043 BlueStar RF2D700GP
Main Kitchen | MK - 02 | Vertical Two Door Chiller | 700 x 880 x 2043 | 1 | BlueStar | RC2D700GP |  | 250 | 0.25 | 230V 1 PH | 16 | Industrial | [12 empty] | Vertical Two Door Chiller 700 x 880 x 2043 BlueStar RC2D700GP
Main Kitchen | MK - 03 | Four Burner Range with Underneath Oven | 900X900X850 + 150 | 1 | CUSTOM FABRICATED |  |  |  | 5 | 415V 3PH | 32 | Industrial | [6 empty] | G - 10 | 4 | 1.58 | 70000 |  |  | Four Burner Range with Underneath Oven 900X900X850 + 150 CUSTOM FABRICATED
Main Kitchen | MK - 04 | Single Sink Unit Cross Support Below ( Sink on RHS) | 725X600X850 + 150 | 1 | CUSTOM FABRICATED | [7 empty] | 12 | 12 |  |  | 100 | FLR-CHR-5167NB | [6 empty] | Single Sink Unit Cross Support Below ( Sink on RHS) 725X600X850 + 150 CUSTOM FABRICATED
Main Kitchen | MK - 05 | Salamander ( 1/1 GN Pan Size ) | 730 x 350 x 350 | 1 | CUSTOM FABRICATED |  |  | 3000 | 3 | 230V 1 PH | 16 | Industrial | [12 empty] | Salamander ( 1/1 GN Pan Size ) 730 x 350 x 350 CUSTOM FABRICATED
Main Kitchen | MK - 06 | Grease Trap | 337 x 404 x 343 Ht. | 1 | NGT-14-NUGREEN | [19 empty] | Grease Trap 337 x 404 x 343 Ht. NGT-14-NUGREEN
Main Kitchen | MK - 07 | Floor Mounted Gas Operated Hot Plate | 750X600X850 + 150 | 1 | CUSTOM FABRICATED | [13 empty] | V -600 | 2 | 1.58 | 70000 |  |  | Floor Mounted Gas Operated Hot Plate 750X600X850 + 150 CUSTOM FABRICATED
Main Kitchen | MK - 08 | Work Table with 2 U/S | 1350X600X850 | 3 | [20 empty] | Work Table with 2 U/S 1350X600X850
Main Kitchen | MK - 09 | Single Basket Deep Fat Fryer - Table Model | 270 x 420 x 360 | 3 | Sirman | Eldorado 8 |  |  | 3.3 | 230V 1 PH | 20 | Industrial | [12 empty] | Single Basket Deep Fat Fryer - Table Model 270 x 420 x 360 Sirman Eldorado 8
Main Kitchen | MK - 10 | Two Door Work Top Chiller ( Compressor On RHS ) | 1365 x 700 x 850 | 1 | Blue Star | UC2100GP | 1/2 HP | 0.375 | 0.375 | 230V 1 PH | 15 | Normal | [12 empty] | Two Door Work Top Chiller ( Compressor On RHS ) 1365 x 700 x 850 Blue Star UC2100GP
Main Kitchen | MK - 11 | Work Table with 2 U/S, 2 O/s & RR | 1365X375X850 + 450 + 300 | 1 | CUSTOM FABRICATED |  |  |  | 2 | 230V 1 PH | 16 | Industrial | [12 empty] | Work Table with 2 U/S, 2 O/s & RR 1365X375X850 + 450 + 300 CUSTOM FABRICATED
Main Kitchen | MK - 12 | Two Door Work Top Chiller With 1/6 GN Pans on top ( Compressor On RHS ) | 1365 x 700 x 850 | 1 | CUSTOM FABRICATED |  | 1/2 HP | 0.375 | 0.375 | 230V 1 PH | 15 | Normal | [12 empty] | Two Door Work Top Chiller With 1/6 GN Pans on top ( Compressor On RHS ) 1365 x 700 x 850 CUSTOM FABRICATED
Main Kitchen | MK - 13 | Spare Number | [22 empty] | Spare Number
Main Kitchen | MK - 14 | Work Table with 2 U/S, 2 O/s & RR | 1365X375X850 + 450 + 300 | 1 | CUSTOM FABRICATED |  |  |  | 2 | 230V 1 PH | 16 | Industrial | [12 empty] | Work Table with 2 U/S, 2 O/s & RR 1365X375X850 + 450 + 300 CUSTOM FABRICATED
Main Kitchen | MK - 15 | Mobile Work Table with 2 U/s & 2 O/S | 550X450X850 + 450 + 300 | 1 | CUSTOM FABRICATED | [19 empty] | Mobile Work Table with 2 U/s & 2 O/S 550X450X850 + 450 + 300 CUSTOM FABRICATED
Main Kitchen | MK - 16 | Hand Sink | 500 x 450 x 250 + 300 | 1 | CUSTOM FABRICATED | [7 empty] | 12 | 12 |  |  | 100 | [7 empty] | Hand Sink 500 x 450 x 250 + 300 CUSTOM FABRICATED
Dish Wash | DW -01 | Clean Dish Storage Rack - 5 Shelves ( 3 Sides Up and 1 Side Down ) | 900 x 450 x 1800 | 1 | CUSTOM FABRICATED | [19 empty] | Clean Dish Storage Rack - 5 Shelves ( 3 Sides Up and 1 Side Down ) 900 x 450 x 1800 CUSTOM FABRICATED
Dish Wash | DW -02 | Clean Dish Storage Rack - 5 Shelves ( 3 Sides Up and 1 Side Down ) | 900 x 450 x 1800 | 1 | CUSTOM FABRICATED | [19 empty] | Clean Dish Storage Rack - 5 Shelves ( 3 Sides Up and 1 Side Down ) 900 x 450 x 1800 CUSTOM FABRICATED
Dish Wash | DW -03 | Pot Rack - 4 Shelves | 695X500X1800 | 1 | CUSTOM FABRICATED | [19 empty] | Pot Rack - 4 Shelves 695X500X1800 CUSTOM FABRICATED
Dish Wash | DW -04 | Unloading Table With 2 Undershelves | 750 x 740 x 850 + 150 | 1 | CUSTOM FABRICATED | [19 empty] | Unloading Table With 2 Undershelves 750 x 740 x 850 + 150 CUSTOM FABRICATED
Dish Wash | DW -05 | Hood Type Dish Washer (Electrically Operated) | IMPORTED | 1 | Electrolux / DHIR |  |  | 9 | 9 | 415V 3PH | 32 | Industrial |  | 12 |  |  | 100 | [7 empty] | Hood Type Dish Washer (Electrically Operated) IMPORTED Electrolux / DHIR
Dish Wash | DW - 06 | Pre Rinse Sink Unit | 825 x 740 x 850 + 150 | 1 | CUSTOM FABRICATED | [7 empty] | 12 | 12 |  |  | 100 | [7 empty] | Pre Rinse Sink Unit 825 x 740 x 850 + 150 CUSTOM FABRICATED
Dish Wash | DW - 07 | Dish Landing Table with Garbage Chute | 900X550X850 + 150 | 1 | CUSTOM FABRICATED | [19 empty] | Dish Landing Table with Garbage Chute 900X550X850 + 150 CUSTOM FABRICATED
Dish Wash | DW - 08 | Grease Trap | 337 x 404 x 343 Ht. | 1 | NGT-14-NUGREEN | [19 empty] | Grease Trap 337 x 404 x 343 Ht. NGT-14-NUGREEN
Dish Wash | DW - 09 | Pre Rinse Shower | IMPORTED | 1 | BERJAYA / T&S | I/BSP PRS | [18 empty] | Pre Rinse Shower IMPORTED BERJAYA / T&S I/BSP PRS
Stores | ST - 01 | MS Slotted Angle Storage Rack ( 5 Shelves ) | 900X450X1800 | 1 | CUSTOM FABRICATED | [19 empty] | MS Slotted Angle Storage Rack ( 5 Shelves ) 900X450X1800 CUSTOM FABRICATED
Stores | ST - 02 | MS Slotted Angle Storage Rack ( 5 Shelves ) | 775X450X1800 | 1 | CUSTOM FABRICATED | [19 empty] | MS Slotted Angle Storage Rack ( 5 Shelves ) 775X450X1800 CUSTOM FABRICATED
Stores | ST - 03 | MS Slotted Angle Storage Rack ( 5 Shelves ) | 700X450X1800 | 1 | CUSTOM FABRICATED | [19 empty] | MS Slotted Angle Storage Rack ( 5 Shelves ) 700X450X1800 CUSTOM FABRICATED
Bar | BA - 01 | 4 Taps - Beer Tower |  | 1 | Elanpro | Ice fall | [18 empty] | 4 Taps - Beer Tower Elanpro Ice fall
Bar | BA - 02 | Beer Chilling Machine | 450 x 450 x 800 | 1 | Elanpro | HE 120 |  |  |  | 230V 1 PH | 15 | Normal | [12 empty] | Beer Chilling Machine 450 x 450 x 800 Elanpro HE 120
Bar | BA - 03 | Under Counter Ice Cube Machine | 550 x 550 x 800 | 1 | Manitowoc | UG - 50 |  |  | 1 | 230V 1 PH | 16 | Industrial |  |  | 12 |  | 100 | [7 empty] | Under Counter Ice Cube Machine 550 x 550 x 800 Manitowoc UG - 50
Bar | BA - 06 | Table With Flap Door In Front | 350 x 750 x 850 + 50 | 1 | CUSTOM FABRICATED | [19 empty] | Table With Flap Door In Front 350 x 750 x 850 + 50 CUSTOM FABRICATED
Bar | BA - 07 | Blender Station with Sink | 600 x 750 x 850 + 50 | 1 | CUSTOM FABRICATED | [7 empty] | 12 |  | 12 |  | 100 | [7 empty] | Blender Station with Sink 600 x 750 x 850 + 50 CUSTOM FABRICATED
Bar | BA - 08 | Blender | 240 x 250 x 460 | 1 | JTC | TM -800 AQ |  | 1200 | 1.2 | 230V 1 PH | 15 | Normal | [12 empty] | Blender 240 x 250 x 460 JTC TM -800 AQ
Bar | BA - 09 | Cocktail Station | 1200X750X 850 + 50 | 1 | CUSTOM FABRICATED | [11 empty] | 100 | [7 empty] | Cocktail Station 1200X750X 850 + 50 CUSTOM FABRICATED
Bar | BA - 10 | Drain Board with Glass Rack Provision | 600X750X900 | 1 | CUSTOM FABRICATED | [19 empty] | Drain Board with Glass Rack Provision 600X750X900 CUSTOM FABRICATED
Bar | BA - 15 | Visi Cooler | 600X625X1500 | [21 empty] | Visi Cooler 600X625X1500
Bar | BA - 16 | Back Bar Bottle Cooler | 900 x 520 x 900 | 1 | Blue Star | BC250A | 1/2 HP | 0.373 | 0.373 | 230V 1 PH | 15 | Normal | [12 empty] | Back Bar Bottle Cooler 900 x 520 x 900 Blue Star BC250A
Bar | BA - 17 | Back Bar Bottle Cooler | 900 x 520 x 900 | 1 | Blue Star | BC250A | 1/2 HP | 0.373 | 0.373 | 230V 1 PH | 15 | Normal | [12 empty] | Back Bar Bottle Cooler 900 x 520 x 900 Blue Star BC250A
Bar | BA - 18 | Under Counter Glass Washer | 450 x 575 x 700 | 1 | Electrolux | NGWDPDD |  | 3.5 | 3.5 | 230V 1 PH | 16 | Industrial |  | 12 |  |  | 100 | [7 empty] | Under Counter Glass Washer 450 x 575 x 700 Electrolux NGWDPDD
Bar | BA - 20 | Grease Trap | 337 x 404 x 343 Ht. | 1 | NGT-14-NUGREEN | [19 empty] | Grease Trap 337 x 404 x 343 Ht. NGT-14-NUGREEN
Exhaust Hood | EX - 01 | Exhaust Hood | 1000 x 11000 x 500 | 1 | CUSTOM FABRICATED | [17 empty] | 1300 |  | Exhaust Hood 1000 x 11000 x 500 CUSTOM FABRICATED
Exhaust Hood | EX - 02 | Exhaust Hood | 2230 x 900 x 500 | 1 | CUSTOM FABRICATED | [17 empty] | 2900 |  | Exhaust Hood 2230 x 900 x 500 CUSTOM FABRICATED
Exhaust Hood | EX - 03 | Exhaust Hood | 900 x 800 x 500 | 1 | CUSTOM FABRICATED | [17 empty] | 500 |  | Exhaust Hood 900 x 800 x 500 CUSTOM FABRICATED
Drain Grating | DG - 01 | Drain Grating | 300 x 300 x 25 | 4 | CUSTOM FABRICATED | [19 empty] | Drain Grating 300 x 300 x 25 CUSTOM FABRICATED