## Plumbing
Dominos ………………….Civil & Interiors BOQ¦ Ver 3.0
1. Partition, Panelling - Sq. Ft area – one side only
2. Storage Units - Sq. Ft area – Front elevation length x Front Finished height
3. False Ceiling - Sq. Ft area – Flat surface area in reflected ceiling plan
4. Flooring - Sq. Ft. area – Internal area contained within skirting
5. Pls Note Only Bison , Marine Ply and Wpc Board to be used instead of Commercial Ply
6. Chiseling work included in the items or else specified
7. Scaffolding will be in contractor scope upto 4mtr & Above 4mtr rate will be chargeable. If required for installation of civil & MEP.
8. All Items Rates are inclusive of material lead & lift charges.
E |  |  |  | Plumbing
| E.1.0 |  |  | INTERNAL WATER SUPPLY SYSTEM
|  | a |  | Providing & fixing on walls / ceiling / floors, medium grade having embossed ISI Mark CPVC pipes of diameter as mentioned below with fittings i.e.connector, clamps, tees, elbows, reducers, male-female etc. necessary fittings. (Supreme / Prince/Astral or as approved. )
|  | a.1 |  | 15mm nominal bore | RMT | 0 | 0
|  | a.2 |  | 20mm nominal bore for sink+ gyser+ RO+ Basin+papsi machine | RMT | 46 | 0
|  | a.3 |  | 25mm nominal bore for main water supply | RMT | 45 | 0
|  | a.4 |  | 32mm nominal bore | RMT | 1 | 0
|  | a.5 |  | 40mm nominal bore | RMT | 6 | 0
|  | b |  | Providing & fixing of ISI Mark CPVC ball valves of followig dia pipes as mentioned below (Make - supreme/prince/astral or as approved)
|  | b.1 |  | 15mm nominal bore | Nos. | 0 | 0
|  | b.2 |  | 20mm nominal bore for sink+ gyser+ RO+ Basin+papsi machine | Nos. | 0 | 0
|  | b.3 |  | 25mm nominal bore for main water supply | Nos. | 0 | 0
|  | b.4 |  | 32mm nominal bore | Nos. | 0 | 0
|  | b.5 |  | 40mm nominal bore | Nos. | 0 | 0
|  | c |  | Providing & fixing on walls / ceiling / floors,C class G I C class pipe of diameter as mentioned below with screwed sockets, joints & necessary. (Supreme / Prince/Astral or as approved. )
|  | c.1 |  | 25MM nominal bore | RMT | 0 | 0
|  | c.2 |  | 50 MM nominal bore | RMT | 0 | 0
|  | d |  | Providing, Fixing, testing and commissioning of ISI marked Gun Metal Screwed pattern full way Gate valve with wheel tested to non shock cold working pressure upto 10 kg /sq cm(Stop Valve) conforming to IS 778 class 1 including jointing, supporting etc complete and as directed.(Danfoss/Jayhiwa/Zoloto or equivalent)
|  | d.1 |  | 20mm class 1.0 | Nos | 4 | 0
|  | d.2 |  | 25mm class 1.0 | Nos | 4 | 0
|  | c.3 |  | 32mm class 1.0 | Nos | 3 | 0
|  | c.4 |  | 40mm class 1.0 | Nos | 0 | 0
|  | c.5 |  | 50 mm class 1.0 | Nos | 0 | 0
|  | e |  | Providing & Fixing 15 mm C.P brass angle valve with C.P copper connecting pipe 375 mm long and nuts washer and C.P brass flange complete ,including cutting and making good the walls where required | Nos | 0 | 0
|  | f |  | Providing and fixing brass ball balve with SS 304 stem and ball,teflon seat complete.
|  | f.1 |  | 25 mm nominal bore | Nos | 0 | 0
|  | f.2 |  | 32 mm nominal bore | Nos | 0 | 0
|  | f.3 |  | 40 mm nominal bore | Nos | 0 | 0
Sub Total of E.1.0 | [6 empty] | 0
| E.2.0 |  |  | INTERNAL DRAINAGE SYSTEM
|  | a |  | Providing and fixing UPVC SOIL / VENT / WASTE SWR pipe of required diameter conforming to I.S.-13592, and I.S.-4985 to withstand continous internal hydroulic pressure of 4 kg/cm2 including necessary fixtures and fittings, such as bends, tees,Clean out plugs (for the downtakes near bends). single junctions, double junctions and joining with rubber rings and lubricants, on wall by means of clips or in ground including necessary excavation, laying refilling, trench testing etc. complete. (Prior approval of sample and brand by Ex.Engineer is necessary before use.) (Supreme / Prince/Astral or as approved. )
|  | a.1 |  | 32 mm dia | m | 0 | 0
|  | a.2 |  | 40 mm dia | m | 14 | 0
|  | a.3 |  | 50 mm dia. | m | 0 | 0
|  | a.4 |  | 65mm dia | m | 0 | 0
|  | a.5 |  | 75 mm dia. | m | 21 | 0
|  | a.6 |  | 110 mm dia. | m | 21 | 0
|  | a.7 |  | 150 mm dia. | m | 0 | 0
|  | b |  | Providing ,laying, testing & commissioning of approved Multi floor trap / Nahani trap with Chilly trap of required sizes, including jointing etc. complete and as directed. (GMGR/Chilly or equivalent) | Nos. | 5 | 0
|  | e |  | SITC RO Water booster pump upto 1 HP Auto Cut Type , mounting with rubber pad & nut bolt (Make Crompton Grundfoss,Danfoss ,Kirloskar or equivalent) | Nos. | 1 | 0
|  | d |  | SITC RO Water booster pump 0.5 HP Auto Cut Type , mounting with rubber pad & nut bolt (Make Crompton Grundfoss,Danfoss ,Kirloskar or equivalent) |  | 0 | 0
|  | f |  | Providing and fixing of PVC water vertical type storage tanks of the approved quality, including making solid work complete in all respects with gate valve, float valve and necessary accessiories .(Sintex or equivalent make of Capacity - 200-250 ltrs) | Nos | 1 | 0
|  | g |  | Providing and fixing of PVC water storage tanks of the approved quality, including making solid work complete in all respects with gate valve and necessary accessiories(Sintex or equivalent make ) | Ltr | 0 | 0
Sub Total of E.2.0 | [6 empty] | 0
| E.3.0 |  |  | EXTERNAL SEWERAGE
|  | a |  | Constructing brick masonry manhole with 1st class bricks in cement mortar 1:5(1 cement:5 fine sand) RCC top slab with 1:2:4 mix (1 cement :2coarse sand:4graded stone aggregate 20mm nominal size) foundation concrete 1:4:8 mix (1 cement:4 coarse sand :8 graded stone aggregate 40mm nominal size) inside and out side plastering 12mm thick with cement mortar 1:3(1 cement :3 coarse sand) finished with a floating coat of neat cement inside and rough plaster on outside and making channels in cement concrete 1:2:4 mix(1 cement:2 coarse sand:4 graded stone aggregate 20mm nominal size) neatly finished complete as per standard design including excavation refilling and disposal of surplus earth.Inside size 80X80 cms and 60 cms deep including C.I cover with frame (light duty) 455 x 610 mm internal dimensions total weight of cover and frame not less than 38 kg(wt. Of cover 23 kg and wt.of frame15kg). | Each | 0 | 0
|  | b |  | Gt (18" x18") with 1 st Class brick in cement mortar 1:5 (1 cement : 5 cement) m.s grating with pcc & SS Cover, 18" x 18" inside size complete and inside chamber base finish in PCC and brick surface to be finished with tile | Each | 1 | 0
|  | b(i) |  | Providing and fixing SS open grating of size 600X300MM with MS jali inside size complete and inside chamber base finish in PCC and brick surface to be finished with tile | Each | 2
|  | b(ii) |  | Providing and fixing SS open grating of size 450X300MM with MS jali inside size complete and inside chamber base finish in PCC and brick surface to be finished with tile | Each | 0
Sub Total of E.3.0 | [6 empty] | 0
| E.4.0 |  |  | Sanitarywares & Fittings
|  | a |  | Providing & Fixing following fixtures, the rate for the following shall be inclusive of all necessary fixtures, accessories & attachments to make them operational, etc. complete to the satisfaction of the Architect COST EXCLUDES INTERNAL CONCEALED PLUMBING WITH C.P.V.C. / P.V.C. PIPES ONLY (part of plumbing boq)
|  | a.1 | WC (Details - Refer Toilet Specs.) | Hindware - Enigma or equivalent- wall mounted closet with Quiet-Close seat and cover (Catalogue no. 92024, Colour - Star white) | No. | 0 | 0
|  | a.2 | Cocealed Cistern with flush plate | Hindware or equivalent- Conceale Cistern (Concealo) and Face Plate (Concealo - Shell) / Flushing cistern can be identify from Vendor according to WC. | No. | 0 | 0
|  | a.3 | Wash Basin (Details - Refer Toilet Specs.) | Hindware Magma -1719 Artistic Basin-510X360X120 wall hung (white) or equivalent. | No. | 0 | 0
|  | a.4 | Wash Basin | Hindware table top wash basin Fornte white 91043 or equivalent | No. | 0 | 0
|  | a.5 | Toilet accessories | Toilet paper holder with cover - Hindware - (Catalogue no. F880003) or equivalent | No. | 0 | 0
|  | a.6 | Soap Dispenser Wash Basin (Details - Refer Toilet Specs.) | Dolphy White ABS Wall Mounted 400 ml Liquid Soap Dispenser/ Dolphy – DSDR 0065 which is manual not automatic. But the alternative specs are mentioned for Automatic.- will use current only of Dolphy/censor one will be use for flagship stores only. | No. | 1 | 0
|  | a.7 | Tissue Dispenser | Dolphy Multifold Stainless Steel Towel Paper Dispenser | No. | 1 | 0
|  | a.8 | Pillar Cock for Wash Basin | Hindware - Quadra Pillar cock - (Catalogue no. F380001CP, Finish - Chrome) or equivalent | No. | 0 | 0
|  | a.9 | Bib cock | Hindware -Quadra which is actually “Quadra Bib Cock 2 in 1 with wall flange” or equivalent | No. | 1 | 0
|  | a.10 | Jet Spray (Health Faucet) (Details - Refer Toilet Specs.) | Hindware-Health Faucet F 160013 CP ABS With Rubbit Cleaning System | No. | 0 | 0
|  | a.11 | Bottle Trap | Hindware-Addons - Bottle Trap 32mm With 125mm & 175mm Long Wall Connection Pipe &Wall Flange (ECONOMY MODEL) | No. | 1 | 0
|  | a.12 | Sink Mixer For 3 way Sink | Providing and fixing C.P brass wall mounted sink mixer with swinging spout including cutting and making good the walls where required. (3 way Sink ) | Each | 1 | 0
|  | a.13 | 40 mm Dia Pipe | 40 mm CPVC Dia Pipe for 3 way sink for all inclusive fittings | Each | 1 | 0
|  | a.14 | Kitchen Paper Holder | SS Kitchen Paper Holder 9" (Make : Hindware chrome F840008CP or equivalent) | Each | 1 | 0
|  | a.15 | Waste Coupling | Waste Coupling for 3Way sink and Makeline sink | No. | 1 | 0
|  | a.16 | Waste Flexible Pipe | PVC Waste flexible Pipe of 1.0m length and 25 mm dia (make :SBD/Shineman etc) | No. | 0 | 0
|  | a.17 | Conceal Coak | Conceal coak for makeline sink (Make- Hindware F310003ACP OR equivalent) Regular Body Suitable for 15mm Pipe Line with Spindle Extension & Plastic Protection Cap (without Exposed Parts) OR equivalent | NO. | 1 | 0
Sub Total of E.4.0 | [6 empty] | 0

## Material Specifications
Dominos - Standard schedule of Materials
SR.NO | Item | Material Code | Materials | Size in MM | Vendor /Code (OPT-01) | Vendor / Code (OPT -02) | Refer dwg no
A | Floor Tiles
1 | Floor Tiles - (Customer Area) | FF01 | Vitrified Tiles | 600 x 600 | Kajaria -Fog Perla (Approved). Cool cement/ cool silver (Subject to POC approval) (Matt Finish) (Size-600x600)mm | Somany -Ethos grey 600 x 600 mm | Drawing no. -130
2 | Floor Tiles - (Kitchen & Back area) | FF02 | Polished Vitrified Tiles | 600 x 600 | Kajaria-Dessert grey (Approved). Cool gris/cairo gris -(Subject to POC approval) (Matt Finish) (Size-600x600)mm |  | Drawing no. -130
2(a) | Floor Tiles - (Kitchen & Back area) | FF02a |  |  | Kajaria- Terrazzo grey (Full Body) (Size-600x600)mm (Subject to POC approval) | Johnson Endura- Grey plus/ Coated Grey/ Coated grey plus (Size-300x300)mm -(Subject to POC approval)
3 | Floor Tiles | FF03 | Full bodied Vitrified Tiles | 300X1200(tread); 600X1200 (slab size) | Johnson Endura Stepping Stone -DONAPAULA PLAIN 600x600 | Somany - Largo Stepon Verde 300 x 1200 & Largo Riser Verde 200 x 1200 | Drawing no. -130
4 | Floor Tiles | FF04 | Vitrified Tiles | 130X800 | Kajaria - Shesham Rosewood 130 x 800 mm | Somany - Strio Hector Wood Teak 196x1200 | Drawing no. -130
5 | Floor Tiles | FF05 | Vitrified Tiles | 130X800 | Kajaria -Shesham Nero 130 x 800 mm | Somany - Strio Salis Wood Wange 196x1200 | Drawing no. -130
B | Wall Tiles
1 | Brick Tiles | BK01 | Exterior Grade-Aggregate Material-German Handmade | 12mmX8"X2.5" | Articlad - ACG 795 | Unistone (Zara cotswold) / MCM(Code -A Series Brick 54058) | Booth Seating Area Wall
2 | Brick Tiles | BK02 | Exterior Grade-Aggregate Material-German Handmade | 12mmX8"X2.5" | Articlad -ACG 555 | MCM Clay Tile(Code -K series ,facing brick /052)/Unistone (Dholpur) | Storefront
3 | Kitchen Wall tile | TL01 |  |  | Ceramic wall tile (Printed) With customize / Satin white 300x600mm line work Make : -Johnson
4 | Back Wall Tile | TL02 |  |  | Ceramic wall tile white/ Satin white 300x600mm (Plain) Make : -Johnson
C | Counter Cladding Tiles
1 | Tiles |  | Vitrified Tiles | 130X800 | Kajaria -Shesham Oak 130 x 800 mm | Somany - Strio Carrisa Wood Robble 196x1200 | Counter Fascia
2 | Tiles | FF05 | Vitrified Tiles | 130X800 | Kajaria -Shesham Nero 130 x 800 mm | Somany - Strio Salis Wood Wange 196x1200 | Counter & Floor
3 | Tiles |  | Vitrified Tiles | 130X800 | Kajaria - Mahogany 130 x 800 mm | Somany - Strio Rovver wood teak 196x1200 | Counter Fascia
4 | Tiles | FF04 | Vitrified Tiles | 130X800 | Shesham Rosewood 130 x 800 mm | Somany - Strio Hector Wood Teak 196x1200 | Counter & Floor
D | Toilet Tiles
1 | Floor Tile |  | Vetrified Tiles | 300X600 | Kajaria -Fog Perla , Cool cement/ cool silver (Matt Finish) (Size-600x600)mm | Somany -EC sapphire matt 300x300mm | Toilet Detail-770
2 | Wall Tile |  | Vetrified Tiles | 300X600 | Johson- Plain grey 200x300mm | Somany -EC sapphire matt 300x300mm | Toilet Detail-770
3 | Granite |  | Granite stone |  | Jet Black Granite/ Steel grey Granite |  | Toilet Detail-770
E | Corian
1 | Corian Counter |  |  |  | LG ASPEN SNOW - AS 610 | SAMSUNG ASPEN GLOW -AG 636 | REHAU -FORST WHITE 180L
G | Laminates / Veneer
1 | Laminate | LAM 01 | Laminate |  | 14554 RH Hooked Holz Acasia MERINOLAM (Subject to management approval) |  | Generic Drawing
2 | Laminate | LAM 02 | Laminate |  | 21141 Snow White MERINOLAM (Subject to management approval) |  | Generic Drawing
3 | Laminate | LAM |  |  | 5082 LOUSIANA OAK (Subject to management approval)
H | ACP Sheet
1 | ACP sheet for extrnal ceiling |  |  |  | Euro bond- Pure white , code- ER111/ Milky white ER908 (Matt) - Thk 4mm
Alu Décor- Milky white AD202 Matt finish- Thk 4mm
Alstrong-Pure White AL05 Matt finish
I | Paint
| Paint shade | WF 01 | Lustre paint |  | coal mine 8301 Asian Paints |  | Decoration Plan - 140
| Paint shade | WF 02 |  |  | Solemn Grey 8302 (Dark Shade) Asain paint
| Paint shade | WFO3 |  |  | Grey Mtter 8304 Light Shade Asain paint
| Texture | WF 02 | Lustre paint |  | Rain Drop L143, Nickle grey 6126, Grey tint 8435 Asian Paints |  | Decoration Plan - 140
| Metal Paint |  |  |  | Graphite black RAL 9011 Asain Paints (Woodtech spectra)
| Exterior Textured Paint |  | Lustre paint |  | Asain-Fine sand
Spectrum- Grani plast
Grey Mtter 8304 Light Shade
Sl. No. | Product Description | UOM | Qty. per Store | Approved Make | Approved Model No. | Approved Make | Qty per store
1 | 25x25x1500 mm ht. SS Brush finish square handle with lock | Nos. | 2 | Ozone | OGHC-S5(35X1500)SSS | Ozone | 2
2 | Top Pivot Fitting for Glass Door | Nos. | 2 | Ozone | OFS-ACC-TP | Ozone | 2
3 | Floor Spring | Nos. | 2 | Ozone | FS-9400 STD | Ozone | 2
4 | 100 mm wide Double Action SS Hinges | Nos. | 5 | Ozone | OZ-SSBH-SSS | Ozone | 5
5 | Door Closure | Nos. | RO | Dorma | TS 72 |  | RO
6 | Door Handle (22mm Ø x 300mm length) – Single Leaf Flush Door | Nos. | 1 | Dorma | ART No. TGDI30033S | Dorma | 1
7 | Door Lock (for flush doors other than Toilet) | Nos. | RO | Ozone | OZ-NL-22-STD SSS | Ozone | RO
8 | New Chrome Bathroom Vacant –Engaged Indicator Door Lock | Nos. | 1 | DOORCRAFT | SILVER LSTN-10 | Doorcraft | 1
9 | Tower Bolt | Nos. | RO | Ozone | OZ-B-SII | Ozone | RO
I | Adhesives
| Fevicol (Adhesive) | Make - Jivanjor (Multi-purpose Wood Adhesive for long lasting bonds)
| All Rounder (Synthetic Resin Adhesive) | Make - Jivanjor All Rounder is a ready to use premium quality white adhesive specially formulated to give unmatched bond strength, it is also enriched with special preservatives to prevent any bacterial growth during storage therefore providing it with a prolonged life.
| Termilok (Anti Termite wood Preservative) | (Prevents and kills Termites and Borers instantly,Penetrates deep into the wood Eco- Friendly and easy to apply product)
| Champion Super (Synthetic Rubber Adhesive) | Make - Jivanjor (Champion is a high performance synthetic rubber based adhesive with Solvent based Adhesive Fast curing & drying properties ,Delivers superior bond strength.)

## Fire Make
LIST OF APPROVED MAKES FOR FIRE FIGHTING
S.NO. | ITEMS | APPROVED LIST
A | FIRE ALARM SYSTEM
1 | SMOKE/HEAT DETECTOR WITH BASES (UL LISTED/ FM APPROVED) | APPOLO / SYSTEM SENSOR / APOLLO / RAVEL/
2 | FIRE ALARM PANEL (UL LISTED/ FM APPROVED) | AGNI / RAVEL
3 | MANUAL CALL POINT / HOOTER / RESPONSE INDICATOR (UL LISTED / FM APPROVED) | Agni or equivalent
4 | CABLE | POLYCAB / FINOLEX / RR KABEEL
5 | FIRE EXTINGUISHERS | MINIMAX / CEASE FIRE
6 | Hood supression system | Ceasefire/Swastik/Anshul

## Toilet Specs
Dominos Toilet Specifications
Regular Stores
| Current Specs | Alternative 1 | Alternative 2
Faucet | Hindware Quadra | CERA-Ruby -Single Lever Faucets - F1005451 | Parryware VERVE (Ref:T3914A1)
Bottle trap | Quadra | Cera Auxiliaries - Bottle trap | Parryware VERVE (Ref:T3914A1)
Soap Dispenser | Dolphy | Dolphy-Automatic Soap Dispenser -DSDR0112-S | Jaquar Automatic Soap Dispenser Code :SDR-BLC-DJ0160AS
Paper Dispenser/ Hand Dryer | Dolphy | EURONICS-Hand Dryer Metal-EH25NW | Kimberly-Clark Aquarius Multi Fold Paper Towel Dispenser 70220
Wash Basin | Aquant 1719/Hindware Magna | CERA - Casket (New Cat No: S2020108) | Parryware VERVE (Ref:C0453)
WC | Hindware Enigma | Cera EWC - Cambell Clean Rim (Cat. No. S1043136) | Parryware ORRISA (Ref:C021I)
Health Faucet | Hindware ABS | CERA Health Faucet - F8030106AB | Parryware (Ref:T9804A1)
Angle Cock | Hindware Quadra | Cera Angle Valve (Cat No: F1019201) | Parryware - Star Angle valve