## Table 1
Project: Blue Sea Banquet Hall
SI.No | DESCRIPTION | Item Image | Location | LL- Mezzanine | LL-Ground | TOTAL QTY. | UNIT | SUPPLY |  | Installation
[8 empty] | Rate | Amount | Rate | Amount
1 | Part A - LIGHTING MANAGEMENT SYSTEM - LMS
1.1 | Supply, Installation, Testing & Commissioning of Occupancy -Vacancy Sensor , Microwave motion sensing with daylight sensing capability. Raylogic MS-1. Wired RS-485 with CAT6 to DB location. |  | Ceiling mount | 3 | 1 | 4 | Nos.
1.2 | Supply, Installation, Testing & Commissioning of personlised control Keypad, with ultra long endurance toughened glass and capacitive switching. Custom laser engraved logo & backlit illumination for easy to see and use operation across day & night lighting conditions. Raylogic KG-8. Freely programmable functions such as scene recall, raise lower etc. Wired RS-485 with CAT6 to DB location. |  | Wall Mounted | 2 | 5 | 7 | Nos.
1.3 | Supply, Installation, Testing & Commissioning of Wireless personlised control Keypad with a WPC approved frequency of 865 Mhz, 2 Buttons for On/Off selection, with faceplate,mounts on glass surfaces also, with 10 year battery life along with necessary fixing arrangements and programming at site etc, complete as required similar to Lutron PN2-2B-TAW-L01 + LPFP S1 TAW | Not required in Raylogic Solution
1.4 | Supply, Installation, Testing & Commissioning of QS Sensor Module, to connect 10 number of sensors either of the Occupancy / Daylight / Personal sensors/PIco. No wired connections, ceiling mount Similar to QSM5-XW-C
1.5 | Supply, Installation, Testing & Commissioning of DALI Dimming controller; Controls 1 DALI links with up to 64 DALI ballasts per link. Can take care of Color Tunable fixtures. 8 x Low voltage inputs for direct push button access. Wired RS-485 with CAT6 |  | Electrical Room within DB | 2 | 2 | 4 | Nos.
1.6 | Supply, Installation, Testing & Commissioning of Switching module with 8 channels, each channel with minium 16 amp rating with provisions of sensors inputs. Requires mains-line voltage feed Wired RS-485 with CAT6 |  | Electrical Room within DB/ Or nearest closests | 1 | 1 | 2 | Nos.
1.7 | Supply, Installation, Testing & Commissioning of personlised control Keypad, with ultra long endurance toughened glass and capacitive switching. Custom laser engraved logo & backlit illumination for easy to see and use operation across day & night lighting conditions. Raylogic KG-8. Freely programmable functions such as scene recall, raise lower etc. Wired RS-485 with CAT6 to DB location. |  | Wall Mounted | 1 | 0 | 1 | Nos.
1.8 | Supply, Installation, Testing & Commissioning of central processor assembled processor with two configurable links. Each processor link can be configured to be a dimmer link, shade link, or dimmer power panel link. Processor accpets 220-240V, 1 phase, 2 wire, 10A feed, (throiugh power supply) Similar to Lutron Athena | Not required in Raylogic Solution
1.9 | Supply, Installation, Testing & Commissioning of Power Supply Unit for supply PDUs to Antenna devices Similar to Lutron QSPS-DH -1 -75
2 | Supply & Laying of suitable CAT-6 cale & conduits to be done by Electrical contractor. |  | QSMs and DB Box | 140 | 130 | 270 | Meters | Electrical contractor scope | 0 | Electrical contractor scope
2.1 | Pre wired distribution box with terminal blocks, DIN rails, MCBs and cable management. Fully installed DIN rail products. |  | Electrical room | 1 | 1 | 2 | Nos.
2.2 | DALI flexible cable 2C X 1.5 Sqmm for loop in loop out. |  |  |  |  | 0 | Meters | Electrical contractor scope |  | Electrical contractor scope
2.3 | Complete commissioning of the system |  |  |  |  | 0 | Lot |  | 60000
Total for Part A - LIGHTING MANAGEMENT SYSTEM - LMS
0