## BOQ-Civil
FOOD SERVICES |  |  |  |  | DATE- 24-11-2023
BOQ FOR 3RD WAVE COFFEE & WRAPAFELLA, LUCKNOW- QSR FORMAT
SR. NO. | WBS LEVEL 2 | SHORT ITEM DESCRIPTION | LONG ITEM DESCRIPTION | DIMENSIONS | UOM | QTY. | TOTAL RATE | AMOUNT | REMARK/SUGGESTION
1 | Chemical Waterproofing | MAIN floor | P&A Waterproofing on mother slabs/ granite & wall till 1000mm height, with 4 coats of chemical (Zypex or Equivalent chemical to be used) treatment on the mother slab, before doing the treatment mother slab needs to clean properly up to the mark & dust free surface needs to achieve to apply the chemical (proof bond /BASF, Dr. Fixit / Equivalent make) & chemical needs to dry properly, After all there should be a water pond testing to be done for water tightness & rectifications of defects if any. Complete with 10 years performance guarantee with client's satisfaction. Entire process to be done under guideline & supervision of appointed engineering team. | N.A | Sqft | 1200
2 | False Flooring | Base plateform to run the services | Providing and supplying fixing false flooring with steel frame height upto FFH-150mm - 200mm.of grid size 600mm x 600mm to hold cement board sheet (excluding) and tile Including all hardware fixture corner caps, verticals to fix the skirting, welding work, loading/ unloading, cutting, chamfering, rounding, required hardware, adhesives all including as per PMC/ Architect approval. |  | Sqft | 600 |  |  | LKO_CHI_3WC & WRP_D-02_GFC_R1_FLOORING LAYOUT
3 | Cement/ bison board | Cement/ bison board on top of flase flooring paltform | Providing and fixing of 25-30mm cement/ bison board sheet on top of steel plateform to recieve heavy duty tiles. Rate to include, cutting, cleaning of joints, finishing junction, skirting backing, adhesive, hardware Complete in all aspect as per as per PMC/ Architect approval. |  | Sqft | 600
4 | VITRIFIED TILES Flooring | Heavy duty tiles on top of bison board | Providing & Laying pre-polished 1st quality full body heavy ducy 10-15mm VITRIFIED TILES (water absorption less than 0.08%; confirming to IS 15622) flooring of any size , laid to pattern & design, with paper thin joint, set over cement mortar in 1 : 4 proportion & mortar bedding with thick grey cement slurry complete with filling up of the joints in colour pigments etc. All complete as per instructions & satisfaction of Architect / Client. The rate shall be including laying of 12mm thk P.O.P. on floor to protect the floor tiles by using 6 micron single PVC sheet.Cost to include 3 x 10mm Stain free epoxy grout of Bal / Laticrete make. ¦ Kajaria / Somany / Johnson make | Tile size - 600x 300mm | Sqft | 600 |  |  | COLUR :STEEL GREY BRAND : RESTILE CODE- GRANAMITE SIZE: 600 X 300 X 9MM (FULL BODY) LKO_CHI_3WC & WRP_D-02_GFC_R1_FLOORING LAYOUT
|  | Wooden pvc tile in dining area | Providing & Fixing 6-8 mm thk. click & lock wooden finished pvc tiles interlocking at joints without grouts with pvc/ ss band to keep the flooring intact in place. | Tile size - 225x 1220mm | Sqft | 1000 |  |  | COLOUR : ICED OAK BRAND :WELSPUN CODE- CLICK & LOCK TILES SIZE: 225 X 1220 MM LKO_CHI_3WC & WRP_D-02_GFC_R1_FLOORING LAYOUT
5 | Frame Work/ support structure | Main MS structure to support ceiling | P/F MS framework of various section sizes finished with approved shade of powder coating with all necessary hardware with base plate/ self standing support from the floor. the cost include welding, grinding, chemfuring, grounding on the floor till RCC slab level, anchor fastner, required hardware, repair work of damage flooring, cleaning. etc complete
|  | a | 75X50mm MS box section (main vertical support) |  | RFT | 164
|  | b | 50X50mm MS box section (main horizontal frame) |  | RFT | 330
6 | Loading unloading |  | Loading unloading- All material shifting & loading, unloading |  | JOB | 1
7 | Parametric structure | 25mm thk birch plywood rafter from floor to ceiling | Providing and fixing of 25mm thk birch ply lasercut in specific pattern with interlocking provision having supports from MS framework finished with PU polish with color pigment as per specification/ approved shade.Rate to include corner clips, hardware to support the framework cutting, cleaning of joints, finishing junction, suspended kit, adhesive Complete in all aspect as per as per PMC/ Architect approval. | Plank size 600mm wide | Sq ft | 3200 |  |  | LKO_CHI_3WC & WRP_D-02_GFC_R0_CEILING LAYOUT LKO_CHI_3WC & WRP_D-02_GFC_R2_CEILING STRUCTURE DETAIL
8 | Plywood partition | 75mm thk plywood partition behind the counter | Providing, making and fixing of 18 thk plywood partition having 25mm x 40mm aluminium framework 600mm c/c in vertical and horizontal direction with all necessary required framing. plywood partition to be finished with approved veneer on both side with PU polish. The partition bottom to have 200 x 200 mm plywood boxing for drain pipe finished with veneer on top & 150 mm ss skirting all aroung.Cost including grooved/ pattern as per approved design, approved make adhesive and fasteners, cutting/ chamfering/ groove/rounding wherever required, at all height with lead and lift, finishing, cleaning as per design and drawing etc. all complete. |  | Sq ft | 380 |  |  | LKO_CHI_3WC & WRP_D-02_GFC_R3_BACK PANEL DETAIL
9 | Existing column Ply Boxing | 12mm thk plywood boxing to hide existing MS column | Providing, making and fixing of 12mm thk plywood boxing to be finished with approved veneer on both side with PU polish cost including grooved/ pattern as per approved design, approved make adhesive and fasteners, cutting/ chamfering/ groove/rounding wherever required, at all height with lead and lift, finishing, cleaning as per design and drawing etc. all complete. |  | Sq ft | 380 |  |  | LKO_CHI_3WC & WRP_D-02_GFC_R2_ELEVATIONS
10 | Wall/ partition tile dry cladding | handmade subway Tiles Size 100 x 200 WRAPAFELLA | Providing and fixing handmade subway Tiles dry Cladding / Dado as per approved shade, size and pattern on dry partition as per specific pattern as approved by PMC/ architect. the cost include required chemical/ adhesive, epoxy grouted with app. shade (Sal Grout), Tile cutting, cleaning of joints, finishing junction of plaster, curing etc. Complete and as per drawing. | Tile size - 100 x 200mm | Sqft | 60
|  | handmade subway Tiles Size 100 x 200 3RD WAVE COFFEE | Providing and fixing handmade subway Tiles dry Cladding / Dado as per approved shade, size and pattern on dry partition as per specific pattern as approved by PMC/ architect. the cost include required chemical/ adhesive, epoxy grouted with app. shade (Sal Grout), Tile cutting, cleaning of joints, finishing junction of plaster, curing etc. Complete and as per drawing. | Tile size - 100 x 200mm | Sqft | 60
11 | Sada/ basic tile dry cladding | Sada/ basic tile dry cladding behind the counter/ inside/ BOH area | Providing and fixing 600 x 600mm sada/ basic Tiles dry Cladding / Dado as per approved shade, size and pattern on dry partition as per specific pattern as approved by PMC/ architect. the cost include required chemical/ adhesive, epoxy grouted with app. shade (Sal Grout), Tile cutting, cleaning of joints, finishing junction of plaster, curing etc. Complete and as per drawing. | Tile size - 600 x 600mm | Sqft | 120
12 | Flutted veneer paneling | 12mm thk flutted veneer panelling on plywood | Providing, making and fixing of 12mm thk fluted veneer paneling on existing plywood finished with PU polish include all necessary required framing. the cost including grooved/ pattern as per approved design, approved make adhesive and fasteners, cutting/ chamfering/ groove/rounding wherever required, at all height with lead and lift, finishing, cleaning as per design and drawing etc. all complete. |  | Sq ft | 380
13 | Tv Boxing | Plywood boxing for Led TV | Providing, making and fixing of 150mm deep plywood boxing with 18mm thk plywood having 25mm x 25 mm aluminium framework 600mm c/c in vertical and horizontal direction with all necessary required framing. the boxing to be finished with approved veneer on all visible side with PU polish. cost including grooved/ pattern as per approved design, approved make adhesive and fasteners, cutting/ chamfering/ groove/rounding wherever required, at all height with lead and lift, finishing, cleaning as per design and drawing etc. all complete. | 2400mm L X 300mm H X 150mm D & 1750mmL X 300mmH X 150mmD | Sq ft | 30 |  |  | LKO_CHI_3WC & WRP_D-02_GFC_R3_BACK PANEL DETAIL
13 | SS decorating Railing | Steel railing with SS laser cut sheet and toughned glass | Providing, making and fixing of railing made of 25 x 50mm MS PVD coated box section main vertical and horizontal support at every 800mm c/c interval having top handrail with similar section fixed on floor/ self supporting structure. the railing to have 2-3mm thk SS LASER cut sheet in specific pattern & PVD coated and fixed on the main member. all the vertical member should have 12mm thk toughnned glass inbetween including patch fitting. all the metal member to be finished in approved champaion pvd coating. rate including all necessary required groove, framing, hardware, approved make adhesive and fasteners, cutting/ chamfering/ groove/rounding wherever required, at all height with lead and lift, finishing, cleaning as per design and drawing etc all complete. | 1000mm height | RFT | 115 |  |  | LKO_CHI_3WC & WRP_D-02_GFC_R0_RAILING DETAIL
14 | Glass partition/ screen | Flutted glass partition having MS framework | Providing, making and fixing of flutted glass partition of 20 x 50 MS box section main vertical and horizontal support as per design fixed on floor/ self supporting structure. the railing to have 6mm thk flutted glass in specific pattern and fixed on the main member with 10-15mm bidding patti including patch fitting. All the metal member to be finished in approved Black PVD coating. Rate including all necessary required groove, framing, hardware, approved make adhesive and fasteners, cutting/ chamfering/ groove/rounding wherever required, at all height with lead and lift, finishing, cleaning as per design and drawing etc all complete. | 2800L x 3000mm H | Sq ft | 95 |  |  | LKO_CHI_3WC & WRP_D-02_GFC_R1_SCREEN PARTITION DETAIL
15 | Low height Plywood partition | 75mm thk plywood low height partition near railing of 3RD WAVE COFFEE | Providing, making and fixing of 12mm thk plywood partition having 25mm x 40mm aluminium framework 600mm c/c in vertical and horizontal direction with all necessary required framing. plywood partition to be finished with approved veneer on both side with PU polish cost including grooved/ pattern as per approved design, approved make adhesive and fasteners, cutting/ chamfering/ groove/rounding wherever required, at all height with lead and lift, finishing, cleaning as per design and drawing etc. all complete. |  | Sq ft | 25 |  |  | LKO_CHI_3WC & WRP_D-02_GFC_R1_SIGNAGE DETAIL 1
|  | 75mm thk plywood low height partition near railing of WRAPAFELLA | Providing, making and fixing of 12mm thk plywood partition having 25mm x 40mm aluminium framework 600mm c/c in vertical and horizontal direction with all necessary required framing. plywood partition to be finished with approved 12mm corian on both side. cost including grooved/ pattern as per approved design, approved make adhesive and fasteners, cutting/ chamfering/ groove/rounding wherever required, at all height with lead and lift, finishing, cleaning as per design and drawing etc. all complete. |  | Sq ft | 25 |  |  | LKO_CHI_3WC & WRP_D-02_GFC_R1_SIGNAGE DETAIL 2
16 | Back counter | 750mm deep back counter unit madeup of plywood and veneer for 3RD WAVE COFFEE | Providing and fixing of 750mm deep back service unit/ plateform to be made of 18 thk marine plywood, having 12mm thk corian top finished and 150mm high Veneer back splash including all nessasry vertical supports. The storages under the platforms should be provided with a horizontal shelf and openable shutters made out of 20mm thk. plywood and outer side to be finished in veneer and inter side finished in 1mm thk. laminate. the unit tot have 150mm SS skiritng all around. The shutters to be provided with fittings such as hinges; handles; ball catch etc. complete in all respect as per design and details. cost to include counter cutting to fit the double sink unit and repairing cleaning and finishing of the area. | 5065mm L X 1100mm H X 750mm D | RFT | 13 |  |  | LKO_CHI_3WC & WRP_D-02_GFC_R3_BACK COUNTER DETAIL
17 | Back counter | 750mm deep back unit (EP/DB/UPD) madeup of plywood and veneer for 3RD WAVE COFFE | Providing and fixing of 750mm deep back storages to be made of 18mm thk. marine plywood with a horizontal shelf and openable shutters. plywood and outer side to be finished in veneer and inter side finished in 1mm thk. laminate. the unit tot have 150mm SS skiritng all around. The shutters to be provided with fittings such as hinges; handles; ball catch etc. complete in all respect as per design and details. | 1400MM L X 2685MM H X 750MM D | NOS. | 1 |  |  | LKO_CHI_3WC & WRP_D-02_GFC_R3_BACK COUNTER DETAIL
| Back counter | 750mm deep back counter unit madeup of plywood and veneer for WRAPAFELLA | Providing and fixing of 750mm deep back service unit/ plateform to be made of 18 thk marine plywood, having 12mm thk corian top finished and 150mm high veneer finished back splash including all nessasry vertical supoorts. The storages under the platforms should be provided with a horizontal shelf and openable shutters made out of 18mm thk. plywood and outer side to be finished in veneer and inter side finished in 1mm thk. laminate. the unit tot have 100mm SS skiritng all around. The shutters to be provided with fittings such as hinges; handles; ball catch etc. complete in all respect as per design and details. cost to include counter cutting to fit the double sink unit and repairing cleaning and finishing of the area. | 4290L X 1100MM H X 750MM D | RFT | 15 |  |  | LKO_CHI_3WC & WRP_D-02_GFC_R2_BACK COUNTER DETAIL
17 | Front counter of 3RD WAVE COFFEE | 950mm deep counter unit madeup of plywood and flutted veneer and corion top | Providing and fixing of 950mm deep service unit/ plateform to be made of 18 thk marine plywood, having 12mm thk corian top finished and front appron to be finished with 12mm thk flutted veneer finished with green colored polish from outside (customer visible side) and having 150mm high pvd coated SS skirting including all nessasry vertical supoorts. The storages under the platforms should be provided with a horizontal shelf and openable shutters made out of 18mm thk. plywood and outer side to be finished in veneer and inter side finished in 1mm thk. laminate. the unit tot have 150mm SS skiritng all around. The shutters to be provided with fittings such as hinges; handles; ball catch etc. complete in all respect as per design and details. cost to include counter cutting to fit the double sink unit and repairing cleaning and finishing of the area. | 5065mm L X 1100mm H X 950mm D | RFT | 10 |  |  | LKO_CHI_3WC & WRP_D-02_GFC_R3_FRONT COUNTER DETAIL
|  | 600mm deep counter unit madeup of plywood, corian and veneer with corion top | Providing and fixing of 600mm deep back service unit/ plateform to be made of 18 thk marine plywood, having 12mm thk corian top finished front appron to be finished with 12mm thk flutted veneer finished with green colored polish and corian from outside (customer visible side)) and having 150mm high pvd coated SS skirting side including all nessasry vertical supoorts. The storages under the platforms should be provided with a horizontal shelf and openable shutters made out of 18mm thk. plywood and outer side to be finished in veneer and inter side finished in 1mm thk. laminate. the unit tot have 150mm SS skiritng all around. The shutters to be provided with fittings such as hinges; handles; ball catch etc. complete in all respect as per design and details. cost to include counter cutting to fit the double sink unit and repairing cleaning and finishing of the area. | 2800L X 1100MM H X 600 MM DEEP | RFT | 9 |  |  | LKO_CHI_3WC & WRP_D-02_GFC_R3_FRONT COUNTER DETAIL
18 | Wicket Door | Making of 75mm thk low height wicket door | Providing and fixing 750mm X 1100 mm x 75mm thk wicket door made of 18 thk fire retardent plywood and finished with corian on top and front to be finished with flutted veneer and finished with green colored polish and back to be finished with laminate. All complete including necessary hardwares, heavy duty spring hinges, handles, locks etc. | 750L X 1100MM H | no | 1 |  |  | LKO_CHI_3WC & WRP_D-02_GFC_R2_ELEVATION
19 | Front counter of Wrapafella | 900mm deep counter unit madeup of plywood and flutted veneer and corion top | Providing and fixing of 900mm deep service unit/ plateform to be made of 18 thk marine plywood, having 12mm thk corian top finished and front appron to be finished with 12mm thk flutted veneer finished with melamine polish from outside (customer visible side) and having 150mm high pvd coated SS skirting including all nessasry vertical supoorts. The storages under the platforms should be provided with a horizontal shelf and openable shutters made out of 18mm thk. plywood and outer side to be finished in veneer and inter side finished in 1mm thk. laminate. the unit tot have 100mm SS skiritng all around. The shutters to be provided with fittings such as hinges; handles; ball catch etc. complete in all respect as per design and details. cost to include counter cutting to fit the double sink unit and repairing cleaning and finishing of the area. | 4290mm L X 1100mm H X 950mm D | RFT | 14 |  |  | LKO_CHI_3WC & WRP_D-02_GFC_R2_FRONT COUNTER DETAIL
|  | 600mm deep counter unit madeup of plywood and flutted veneer and corion top | Providing and fixing of 600mm deep back service unit/ plateform to be made of 18 thk marine plywood, having 12mm thk corian top finished front appron to be finished with 12mm thk MDF finished with PU paint from outside (customer visible side) and having 150mm high pvd coated SS skirting including all nessasry vertical supoorts. The storages under the platforms should be provided with a horizontal shelf and openable shutters made out of 18mm thk. plywood and outer side to be finished in veneer and inter side finished in 1mm thk. laminate. the unit tot have 100mm SS skiritng all around. The shutters to be provided with fittings such as hinges; handles; ball catch etc. complete in all respect as per design and details. cost to include counter cutting to fit the double sink unit and repairing cleaning and finishing of the area. | 2800L X 1100MM H X 600 MM D | RFT | 9 |  |  | LKO_CHI_3WC & WRP_D-02_GFC_R2_FRONT COUNTER DETAIL
20 | Wicket Door | Making of 75mm thk low height wicket door | Providing and fixing 750mm X 1100 mm x 75mm thk wicket door made of 18 thk fire retardent plywood and finished with corian on top and front to be finished with flutted veneer and finished with melamine polish and back to be finished with laminate. All complete including necessary hardwares, heavy duty spring hinges, handles, locks etc. | 750mm L X 1100mm H | no | 1 |  |  | LKO_CHI_3WC & WRP_D-02_GFC_R2_ELEVATION
21 | Foot rail/ guard rail | SS Guard rail for counters | Providing and fixing of 35mm Dia SS pipe Foot rest/ rail guard finished with brass antique brushed coating to be fix on floor with required vertical support as per drawing. Rate including all nessasary hardware fixture, adherive, cutting, chamfing, rounding, end cape all complete in all respect. |  | RFT | 60 |  |  | LKO_CHI_3WC & WRP_D-02_GFC_R2_ELEVATION
| over head Sheleving box of 3RD WAVE COFFEE | 250mm Deep plywood planter box | Providing and fixing of 300mm deep overhead box made out 18mm thk. marine plywood with a horizontal shelf finished to | 480mm L x 425mm H x 300mm D | no. | 1
23 | Plywood planter box | 250mm Deep plywood planter box | Providing, making and fixing of 200mm deep bxoes made out of 20 x 20mm MS box section main support having 250mm deep 12mm thk plywood box finished with approved veneer and PU polish. All the metal member to be finished in approved champaion pvd coating. rate including all necessary required groove, framing, hardware, approved make adhesive and fasteners, cutting/ chamfering/ groove/rounding wherever required, at all height with lead and lift, finishing, cleaning as per design and drawing etc all complete. | 600mm L x 300mm H x 200mm D | no | 8 |  |  | LKO_CHI_3WC & WRP_D-02_GFC_R2_ELEVATION
24 | Implus buy display | plywood impluse buy 3 level unit | Providing, making and fixing of 350mm deep impluse buy unit made out of 18mm thk plywood finished with veneer and melamine polish. rate including all necessary required groove, framing, hardware, approved make adhesive and fasteners, cutting/ chamfering/ groove/rounding wherever required, at all height with lead and lift, finishing, cleaning as per design and drawing etc all complete. | 1000mm L X 350MM DEEP AND 600MM HEIGHT | no | 2
GRAND TOTAL
BOQ NOTES The Mode of Measurement (in order of priority) is as follows: (i) As defined in relevant item in the BOQ (ii) As defined in the specification (iii) As defined in IS-1200 (latest version) for relevant trade. (iv) if mode is not defined in (i), (ii) and (iii), the standard industry practice shall be adopted. GENERAL NOTES Please refer to inchExhibit A - Basic rate of materialinch for the applicable base rates of materials Items of works shall to be read in conjunction with Drawings, Specifications, Contractual terms and conditions and Trade Preambles to this BOQ as included in the RFP. The quantities mentioned in the BOQ is tentative and may increase or decrease. Payment shall be restricted to the quantum of work executed and measured as per the defined mode of measurement. Items of work and trade preambles are essential parts of the bill of quantities and are to be taken as mutually explanatory of one another. Requirement occurring in one is binding as though occurring in both. In resolving conflicts, discrepancies, errors or omissions as regards trade preambles & bill of quantities the following order of precedence shall be used but subject to PRIORITY OF DOCUMENTS as included in General Conditions of Contract: a. General Notes as included in this bill of quantities. b. Trade Preambles as included in RFP. c. Item Description as included in this bill of quantities.