## CCTV BOQ
CCTV BOQ FOR THIRD WAVE & WRPAFELLA @ LUCKNOW
DATE: 24.11.2023 _R2
SR.NO | DESCRIPTION | UNIT | THIRD WAVE | WRPAFELLA | TOTAL QTY. | SUPPLY RATE | INSTALLATION RATE | TOTAL RATE | TOTAL AMOUNT IN RS.
II | CCTV SURVIELLIANCE SYSTEM
1 | Supply, Istallation, Testing & Commissioning of 5MP HD Dome Camera Model No. DS-2CE76HOTITMFS | Nos. | 5 | 5 | 10 | 1800 | 200 | 2000 | 20000
2 | Supply & Installation of 230/12V -20A DC Power Supply Unit for Camera Make: MRE/ACOORD | Set | 1 | 1 | 2 | 1500 | 200 | 1700 | 3400
3 | 4-Channel Embedded DVR, Real Time Recording @ CIF Resolution for all Channels or D1 Resolution on 1st Channel and rest at Real Time @ CIF , Support English OSD, 1 SATA slot available, 230VAC & TCP/IP Connectivity. (Honeywell Make, HDDVR1004 Model) | Nos | [5 empty] | 0 | 0
4 | 8-Channel Embedded DVR, Real Time Recording @ CIF Resolution for all Channels or D1 Resolution on 1st Channel and rest at Real Time @ CIF , Support English OSD, 1 SATA slot available, 230VAC & TCP/IP Connectivity. (Honeywell Make, HDDVR1008 Model) | Nos | 1 | 1 | 2 | 7000 | 500 | 7500 | 15000
5 | VGA Flat screen TFT 21" high resolution Monitor with power supply complete | No. |  |  | RO |  |  | 0
6 | 8 TB Hard Disk (15 Days) | No. | 1 | 1 | 2 | 20000 | 500 | 20500 | 41000
7 | Supply & Instllation of Power connector | No. | 5 | 5 | 10 | 150 | 50 | 200 | 2000
8 | Supply & Installation of co-axial connector | No. | 10 | 10 | 20 | 60 | 10 | 70 | 1400
9 | Supply & laying of 2C x 1.5 sq. mm non-FRLS flexible PVC insulated cable with GI conduit FOR POWER SUPPLY | Mtr | 30 | 30 | 60 | 40 | 10 | 50 | 3000
10 | Supply & laying of RT-3 Co-axial & Power FRLS Cable | Mtr | 75 | 75 | 150 | 30 | 20 | 50 | 7500
11 | Supply & Laying of 25mm dia. GI Conduit | Mtr | 40 | 40 | 80 | 50 | 20 | 70 | 5600
12 | Supply & laying of RG6 cable for video transmission from all cameras to DVR located in Server Room with PVC conduit. | Mtr |  |  | RO |  |  | 0
| TOTAL FOR CCTV SYSTEM | [7 empty] | 98900